## 14-1-2 (hidden)
2022 RFI
- Reply your recommendation spec. value if you can't accept our request.
- Reply CAS, EDID and mechanical drawing of your recommendation panel if you already has.
Item | Unit | #REF! | (Supplier name, date)
<LCD>
Spec. Number
Model Name | - | #REF!
Module Size | [inch] | 14.0024
Resolution | - | H 1920 x RGB x V 1200 (162ppi)
LC Technology | - | Reply Your Technology(Hope IPS equivalent)
Active Element |  | Reply Your Technology either LTPS / Oxide / a-Si
Display mode | - | Normally Black
LC Type | - | Negative/Positive
Self-running mode function | - | Yes
Auto recovery function | - | Yes
Maximum Brightness | [cd/m2] | 300 nit +/-15%
Minimum Brightness | [cd/m2] | 3nits (no filcker)1%~100% PWM duty support
VESA DisplayHDR |  | No
Dolby Vision Support |  | No
PWM Frequency | [Hz] | 200 - 2K
Brightness control method from system | - | PWM or AUX(Nits based)
LED dimming control method by LED controller | - | DC mode(Flickerless)
Half brigthness viewing angle (Left/Right) | [deg] | 30 / 30 typ (reply your recommendation)
Half brigthness viewing angle (Upper/Lower) | [deg] | 25 / 25 typ (reply your recommendation)
Contrast Ratio | - | 800:1 Typ
Gamut(CIE1931) | [%] | NTSC 45%(typ)
White Color Chromaticity(CIE1931) | - | (0.313, 0.329), Tolerance +/-0.030
Red color Chromaticity(CIE1931) | - | (0.580, 0.335), Tolerance +/-0.030
Green color Chromaticity(CIE1931) | - | (0.330, 0.565), Tolerance +/-0.030
Blue color Chromaticity(CIE1931) | - | (0.155, 0.130), Tolerance +/-0.030
Viewing Angle (Left/Right) | [deg] | 89 / 89 typ
Viewing Angle (Upper/Lower) | [deg] | 89 / 89 typ
View Angle (CR=100:1) L/R/U/D | [deg] | Reply your design
Response Time | [ms] | Tr + Tf = 25 typ
Luminance uniformity | [%] | 80% min for 5 points, 60% min for 13 points
LCD driving method of inversion | - | Reply Your Method(2-dot inversion is not acceptable)
Screen quality at power off | - | Color : Black, Reflection ratio < 5.5%(Glare)
Surface Treatment | - | Anti Glare
Sparkling (FOS quality) | - | No sparkling
Surface hardness | [H] | 3H
Surface haze | - | 25%
Surface CF POL AG Type | - | Normal/High Clearance
Color Depth(eDP input) | [bit] | RGB 8bit
Color Depth(Source driver output) | [bit] | RGB 8bit or 6bit+2FRC
B/L input voltage between min and max voltage switch | - | no visual quality change (espeically on flicker)
Front Surface Temperature | [degC] | 10degC > "Max Temp" - Ambient
highest temperature of PCBA.(heavy loading pattern,100% duty B/L) | [degC] | 22 degC > Max temp- Ambient
panel noise requirement | [dB] | less than 200mv(Test method refers to note1)
Frame Rate | [Hz] | 60 at normal mode, 48 or 30 at power save mode
Support OS |  | Windows 10 and Linux
<Power Consumption> |  | Refer Document
Logic Power Consumption@Masaic Pattern | [Watts] | 0.36 typ, 0.4 max
Logic Power Consumption@Worst Pattern | [Watts] | 0.5 max
Backlight Power Consumption @Max brightness | [Watts] | 2.0 typ, 2.4 max
Power Consumption Total at 60 nit include LED driver efficiency | [Watts] | 0.8 typ, 0.9max
Power Consumption Total at 150 nit include LED driver efficiency | [Watts] | 1.4 typ, 1.6max
Power Consumption Total at 200 nit include LED driver efficiency | [Watts] | 1.7 typ, 2.0max
Power Consumption Total at 300nit include LED driver efficiency | [Watts] | 2.4 typ, 2.8 max
Logic power line input voltage | [Volts] | 3.3 ±0.3V
Backlight power line input voltage | [Volts] | 5 - 21V
Power Consumption Total at 150 nit when PSR working | [Watts] | Less than PSR not working
<Interface>
Signal Interface Technology | - | eDP1.2 or more
Interface Connector | - | IPEX 20729-030E
I/F Lane Nubmer and Clock | - | 2 lanes, 2.7Gbps(HBR)
Mating I/F Connector (Wire Lock) Capability | - | Yes (Support Wire Lcck type I/F connector)
Pin Assignment | - | Refer 2lane in RFQ Reference, Document Tab
LCD panel self test support(BIST) | - | Yes
EDID Format | - | TBG / LBG common （Supplier default）
LCD Serial number in EDID | - | NA
R/G/B/W color data in EDID | - | Write CAS spec nominal
Intel eDP HDR(HDR10, BT.2020/EOTF2084) | - | NA
NVIDIA HDR | - | NA
Tone Mapping | - | NA
Color Space Conversion | - | NA
Local Dimming LED backlight function | - | NA
Intel PSR Function | - | Support PSR1
Intel LRR | - | Need to check capability, Yes or No
Intel SDRRS | - | Need to check capability, Yes or No
Intel DMRRS | - | Need to check capability, Yes or No
Intel DPST | - | Need to check capability, Yes or No
VESA adaptive Sync(AMD Free Sync) support | - | Need to check capability, Yes or No
MBO support | - | Need to check capability, Yes or No
Single Frame Update | - | Need to check capability, Yes or No
Assertive Display Support | - | Need to check capability, Yes or No
G-sync support | - | Need to check capability, Yes or No
TCON pattern detection function | - | Need to check capability, Yes or No
Color Engine | - | Reply your panel capability with document
NVIDIA Dynamic Display Switching | - | NA
Logic voltage input / output | [Volts] | Logic input(ex. LCD self test) 3.3 ±0.3V Logic output(ex. HPD) 3.3 typ/2.5V min
Active pen requirement support | - | Yes
Metal Frame - LCD PCBA GND Ellectrical contact | - | NA
<ePrivacy> for reference |  | NA
ePrivacy Design Concept | - | NA
LCD Module Total Ownership | - | NA
Sub-tier Suppler Parts Ownership | - | NA
LCD Module Assembly Logistics | - | NA
LCD Module Assembly Yield | [%] | NA
LCD Module Total Haze Value | [%] | NA
LCD Module Stacking Layout | - | NA
1st Cell (Image Open Cell) Design | - | NA
2nd Cell Design | - | NA
Optical Film Design | - | NA
LGP Design | - | NA
Backlight Unit Design and Process | - | NA
Brightness both at "sharing" and "privacy" mode | nits | NA
Privacy mode brightness at 45 degree (Left/Right) | [%] | NA
Privacy mode brightness at 45 degree (Upper/Lower) | [%] | NA
Half brightness viewing angle (Left/Right) both at "sharing" and "privacy" mode | [deg] | NA
Half brightness viewing angle (Upper/Lower) both at "sharing" and "privacy" mode | [deg] | NA
Brightness Sharing and Privacy radar chart Brightness Sharing/Privacy ratio radar chart | - | NA
Privacy performance check method | - | NA
White Color Chromaticity both at "sharing" and "privacy" mode |  | NA
Red color Chromaticity both at "sharing" and "privacy" mode |  | NA
Green color Chromaticity both at "sharing" and "privacy" mode |  | NA
Blue color Chromaticity both at "sharing" and "privacy" mode |  | NA
Viewing Angle (Left/Right) both at "sharing" mode |  | NA
Viewing Angle (Left/Right) both at "privacy" mode |  | NA
Viewing Angle (Upper/Lower) both at "sharing" mode |  | NA
Viewing Angle (Upper/Lower) both at "privacy" mode |  | NA
View Angle (CR=100:1) L/R/U/D both at "sharing" and "privacy" mode |  | NA
ePrivacy Function | - | NA
Pin Assignment | - | NA
Note for ePrivacy |  | NA
<Touch Requirement> for reference |  | NA
Touch panel host interface |  | NA
Support I/F signal / line for touch |  | NA
Touch panel operating supply Voltage |  | NA
Allowable ripple on touch panel power supply |  | NA
Power line design | - | NA
Power consumption for touch | [Watts] | NA
Report Stop function |  | NA
USB Selective Suspend support |  | NA
Touch sensor controller IC model | - | NA
Touch sensor technology | - | NA
Touch Snesor process |  | NA
Input method | - | NA
Touch scanning frequency | [KHz] | NA
Touch supoprt OS |  | NA
Supprot test tool |  | NA
Noise Measurement tool |  | NA
Touch FW version check tool |  | NA
Firmware update tool requirement | - | NA
TVSU (ThinkPad Vantage System Update) supports |  | NA
Sensitivity and accuracy | - | NA
Palm suppression | - | NA
Linearity | - | NA
Responsivity | - | NA
Passive pen usability | - | NA
Active pen supoprt | - | NA
Metal plate / card test case | - | NA
Privacy filter support | - | NA
On/Off Sequence | - | NA
<Mechanical Requirement>
1. Active Area size (X) *Active Area is pixel area, not viewing area | [mm] | 301.6
2. Active Area size (Y) *Active Area is pixel area, not viewing area | [mm] | 188.5
3. Display module outline (X) | [mm] | 306.6 +/-0.3
4. Display module outline (Y) | [mm] | 197.5 +/-0.3
5. Display module outline – Active center (X) | [mm] | Display module center = AA center
6. Display module outline – Active center (Y) | [mm] | 96.75
7. Display module outline – PCB edge (Y) | [mm] | 207
8. AA – Display module outline (left) | [mm] | 2.5
9. AA – Display module outline (right) | [mm] | 2.5
10. AA – Display module outline (upper) | [mm] | 2.5
11. AA – Display module outline (bottom) | [mm] | 6.5
12. PCB edge – Active Center (X) | [mm] | PCB center = AA center
13. PCB outline (X) | [mm] | 220(SMD area 144 at symetry center)
14. PCB outline (Y) | [mm] | 9.5
15. Connector Position, center (X) | [mm] | (47.25)
16. Connector Position, pin#1 (X) | [mm] | 55
17. Thickness(Body) | [mm] | 3.0 max
18. Thickness(w/PCBA) | [mm] | 3.0 max
19. Cell outline (X) | [mm] | NA
20. Cell outline (Y) | [mm] | NA
21. POL dege - AA(X, left) | [mm] | 1.2 or more
22. POL edge - AA(X, right) | [mm] | 1.2 or more
23. POL edge - AA(Y, top) | [mm] | 1.2 or more
24. POL edge - AA(Y, bottom) | [mm] | 1.2 or more
25. FPC edge – Active Center (X) | [mm] | FPC center = AA center
26. FPC outline (X) | [mm] | 220
27. Display module - FPC outline (Y) | [mm] | NA
28. Connector Position, mating position(Y) | [mm] | 105.75
PCB Design Bottom Bent / Top Bent / Bottom Flat | - | Bottom Flat
Warpage | - | In the +/-0.5mm Warpage. Need to indicate on CAS drawing as specification
Warpage (if not +/- 0.5 max) | - | In case warpage +/-0.5 max cannot be supported, please provide action plan and explain detail in Kick-Off meeting. It is not accepted to reply just “Not support” or “Try in FVT”. Supplier need to indicate on CAS drawing as specification In case warpage +/-0.5 cannot be supported, please provide action plan and explain detail in Kick-Off meeting. It is not accepted to reply just “Not support” or “Try in FVT”.
Weight |  | 250g max
LCD surface mechanical requirement | - | Top POL must be the highest portion in bottom including PCBA.
LCD backside surface mechanical requirement |  | LCD backside to be covered by metal chassis(GM55 or more durable materials) without any void which diameter 6mm or more
Module Corner Treatment |  | No light leakage from all 4 coners of LCM.
Glass thickness | [mm] | Reply your design(f.e. TFT0.2mm, CF0.2mm)
<Common Requirment>
Operating Temp. | [degC] | 0 - 50
Storage Temp. | [degC] | -30 - 70
Operating Atomos Pressure | [hPA] | 560 (5,000m)
LCD module life | [hour] | 15,000 min
LCD MTBF | [hour] | 20,000 min
RoHS (Lead free) *1 | - | Yes (To be complied)
EPEAT(Cd/Pb/Cr6) Compliant | - | Yes (To be complied)
Low Halogen / No Red phosphorous / Arsenic Free | - | Yes (To be complied)
Prohibit outgas | - | Do not contain outgas such as SO4, NH3. Refer RFQ Reference Document for Sulfur, Siloxane
Environmental Requirements | - | Lenovo Engineering Specification 41A7731
UL/CB | - | UL60950, UL62368, CB60950, CB62368
ISO13406-2 | - | Yes (To be complied)
ISO9241-307 | - | Reply your panel capability
Low blue light | - | Reply if TUV Rheinland certification 2PfG 2552/12.15 Eye Comfort validated for 2PfG 2383 Low Blue Light can be supported without any cost impact.
TCO Notebook 8.1 | - | Yes (To be complied)
clause 2.2, IEC 60950-1 2nd edition | - | NA(To be complied（only for Over 16." size))
Pixel defect | - | Refer RFQ Reference Document, Normal Spec
Cosmetic Spec | - | Refer RFQ Reference Document
Screen Quality spec | - | Refer RFQ Reference Document, Normal Spec
Image Sticking | - | Meet Image sticking requriemnt. Refer RFQ Reference Document
Image Retention | - | No image retention is permitted after power off
Display Bezel Durability | - | Refer RFQ Reference Document, DBD
Warranty | Month | 18
Open-cell Business | - | Yes (Support)
Protection film | - | Self-adhesive Soft protection film support
Early MP Quality Check | - | Refer RFQ Reference Document
NIST | - | Comply with NIST SP800-193
<Sample Schedule>
EVT | - | 6/7/2021, 20pcs
FVT | - | 6/28/2021, 200pcs
SIT | - | 9/13/2021, 300pcs
SVT(MP) | - | 12/13/2021
SOVP | - | 1/28/2022
<Others>
CAS Attached | - | Reply if you have
EDID Attached | - | Reply if you have
Mechanical Drawing Attached | - | Mandatory
user CNT pin define attached | - | Mandatory
FAB |  | (Place, Mother Glass Size)
Capacity |  | (?k/M)
note1: put the copper foli(2*2cm) on the top of LCM and use probe to measure the noise power on white,black and mosaic pattern at 100% brightness. Test 5 points of the panel.
note2: ME drawing overrride as top priority
<Key Component>
LCD cell dimension | - | Fill-in "Size Information" Tab
Aperature Ratio | - | Reply your design
Cell Transmittance (no POL) | - | Reply your design
Cell with TFT POL Transmittance (One POL) | - | Reply your design
Cell with CF & TFT POL Transmittance (White Image) | - | Reply your design
CF POL Vendor/thickness | - | Reply your design (f.e. LGC/100um)
TFT POL Vendor/Thicness | - | Reply your design (f.e. LGC/100um)
TFT POL Surface Treatment / Haze/hardness | - | Reply your design (f.e.AG/25%/100um)
TFT POL with APCF | - | Reply your design (Yes or No, if Yes, list type)
POL Size | - | Reply your design
BM Size, Pixel to Pixel | - | Reply your design
BM Size, Gate area | - | Reply your design
Main PS Height & Dimension | - | Reply your design
Main PS Density | - | Reply your design
Main PS to BM Edge Distance | - | Reply your design
Sub PS Height & Dimension | - | Reply your design
Sub PS Density | - | Reply your design
Sub PS to BM Edge Distance | - | Reply your design
Pixel data |  | Fill-in "Pixel data" Tab
CF Glass Vendor/ Thickness | - | Reply your design
TFT Glass Vendor/Thickness | - | Reply your design
Liquid Crystal Vendor | - | Reply your design
Cell Gap | - | Reply your design
Gate Line Metal | - | Reply your design
Source Line Metal | - | Reply your design
LC Alignment Method (Rubbing/Photo) | - | Reply your design
TED Technologe | - | Reply your design (Yes or No)
COG/COF usage | - | Reply your design
Pad Area Size (Y Dimension) | - | Reply your design
Pad FOG Quantity/Location | - | Reply your design
T-con Vendor/Type | - | Reply your design
Source Driver IC Vendor/Type/Quantity | - | Reply your design
Source IC Channel Quantity |  | Reply your design
Gate Driver IC Vendor/Type/Quantity | - | Reply your design
PMIC Vendor/Type | - | Reply your design
LED Driver IC Vendor/Type | - | Reply your design
EEPROM Vendor/Type | - | Reply your design
level Shift IC Vendor/Type | - | Reply your design
L/B Connector Vendor/Type | - | Reply your design
PCB layer/Thickess | - | Reply your design (f.e. 8layers, 2.0t)
PCB fix method with cell, | - | Reply your design ( f.e.screw or others)
The highest device on PCB, height/location | - | Reply your design
PCB tech. type | - | Normal/HDI/Rigid-Flex board design or not
LED driver efficiency | - | Reply your design at 5V/12V/20V
B/L LED maker/Type | - | Reply your design (f.e. Lextar/PS06W12_V3)
B/L LED Chip type/quantity | - | Reply your design (f.e. 1 chip/ 2in1 chip(in parrel or series))
B/L LED Technology/Size/Luminance | - | Reply your design (f.e.White LED, RG-phos LED,3.8 x 1.0 x 0.6)
B/L LED Luminance/Rank | - | Reply your design (f.e. 9lm@20mA )
B/L LED number((strings x LEDs)) | - | Reply your design (f.e. 27 (3strings*9 LEDs))
B/L LED current | mA | Reply your design
LCD module life | [hour] | 15,000 min
B/L Reflector maker/type/thickness | - | Reply your design (f.e.MITSUBISHI,Lumirex M20-150,150um)
B/L LGP maker/material/Thickness | - | Reply your design (f.e. Talent, PMMA，0.6t)
B/L LGP Brightness Incremental technology | - | Reply your design (f.e. IML/CML/Normal/Others)
B/L LGP Rear pattern | - | Reply your design (f.e.Prism/Normal )
B/L LGP V-cut/type | - | Reply your design (f.e.Yes or no )
B/L LGP Molding method | - | Reply your design (f.e.Extrusion-type / Injection-Type/ Printing / Other method )
B/L Down diffuser maker/type/thickness | - | Reply your design (f.e. LMS/3in1 YLAS 181TJM7/185um)
B/L Down Prism maker/type/thickness | - | Reply your design (f.e.Ubright/HLS505/155um)
B/L Up Prism maker/type/thickness | - | Reply your design (f.e.LMS/HLAS 4.50TJM4/115u)
B/L Up diffuser maker/type/thickness | - | Reply your design (f.e.SKC/CH196NH/60um)
B/L Other film maker/type/thickness/Gain | - | Reply your design (f.e. 3M/DBEF/155um)
B/L Back cover Maker/Material/Thickness | - | Reply your design (f.e. Darwin/SGLC/0.3t)
B/L Back cover molding method | - | Reply your design (f.e.moulding/ injection etc)
B/L Mold Frame Maker/Material | - | Reply your design (f.e. Darwin/XQ83619)
Real bezel/ Cell tape Make/Material | - | Reply your design (Glare type and roulette forbiden)
BLU Brightness | [nits] | Reply your value

## 14-1-3 (hidden)
2022 RFI
- Reply your recommendation spec. value if you can't accept our request.
- Reply CAS, EDID and mechanical drawing of your recommendation panel if you already has.
Item | Unit | #REF! | (Supplier name, date)
<LCD>
Spec. Number
Model Name | - | #REF!
Module Size | [inch] | 14.0024
Resolution | - | H 1920 x RGB x V 1200 (162ppi)
LC Technology | - | Reply Your Technology(Hope IPS equivalent)
Active Element |  | Reply Your Technology either LTPS / Oxide / a-Si
Display mode | - | Normally Black
LC Type | - | Negative/Positive
Self-running mode function | - | Yes
Auto recovery function | - | Yes
Maximum Brightness | [cd/m2] | 300 nit +/-15%
Minimum Brightness | [cd/m2] | 3nits (no filcker)1%~100% PWM duty support
VESA DisplayHDR |  | No
Dolby Vision Support |  | No
PWM Frequency | [Hz] | 200 - 2K
Brightness control method from system | - | PWM or AUX(Nits based)
LED dimming control method by LED controller | - | DC mode(Flickerless)
Half brigthness viewing angle (Left/Right) | [deg] | 30 / 30 typ (reply your recommendation)
Half brigthness viewing angle (Upper/Lower) | [deg] | 25 / 25 typ (reply your recommendation)
Contrast Ratio | - | 800:1 Typ
Gamut(CIE1931) | [%] | NTSC 45%(typ)
White Color Chromaticity(CIE1931) | - | (0.313, 0.329), Tolerance +/-0.030
Red color Chromaticity(CIE1931) | - | (0.580, 0.335), Tolerance +/-0.030
Green color Chromaticity(CIE1931) | - | (0.330, 0.565), Tolerance +/-0.030
Blue color Chromaticity(CIE1931) | - | (0.155, 0.130), Tolerance +/-0.030
Viewing Angle (Left/Right) | [deg] | 89 / 89 typ
Viewing Angle (Upper/Lower) | [deg] | 89 / 89 typ
View Angle (CR=100:1) L/R/U/D | [deg] | Reply your design
Response Time | [ms] | Tr + Tf = 25 typ
Luminance uniformity | [%] | 80% min for 5 points, 60% min for 13 points
LCD driving method of inversion | - | Reply Your Method(2-dot inversion is not acceptable)
Screen quality at power off | - | Color : Black, Reflection ratio < 5.5%(Glare)
Surface Treatment | - | Anti Glare
Sparkling (FOS quality) | - | No sparkling
Surface hardness | [H] | 3H
Surface haze | - | 25%
Surface CF POL AG Type | - | Normal/High Clearance
Color Depth(eDP input) | [bit] | RGB 8bit
Color Depth(Source driver output) | [bit] | RGB 8bit or 6bit+2FRC
B/L input voltage between min and max voltage switch | - | no visual quality change (espeically on flicker)
Front Surface Temperature | [degC] | 10degC > "Max Temp" - Ambient
highest temperature of PCBA.(heavy loading pattern,100% duty B/L) | [degC] | 22 degC > Max temp- Ambient
panel noise requirement | [dB] | less than 200mv(Test method refers to note1)
Frame Rate | [Hz] | 60 at normal mode, 48 or 30 at power save mode
Support OS |  | Windows 10 and Linux
<Power Consumption> |  | Refer Document
Logic Power Consumption@Masaic Pattern | [Watts] | 0.36 typ, 0.4 max
Logic Power Consumption@Worst Pattern | [Watts] | 0.5 max
Backlight Power Consumption @Max brightness | [Watts] | 2.0 typ, 2.4 max
Power Consumption Total at 60 nit include LED driver efficiency | [Watts] | 0.8 typ, 0.9max
Power Consumption Total at 150 nit include LED driver efficiency | [Watts] | 1.4 typ, 1.6max
Power Consumption Total at 200 nit include LED driver efficiency | [Watts] | 1.7 typ, 2.0max
Power Consumption Total at 300nit include LED driver efficiency | [Watts] | 2.4 typ, 2.8 max
Logic power line input voltage | [Volts] | 3.3 ±0.3V
Backlight power line input voltage | [Volts] | 5 - 21V
Power Consumption Total at 150 nit when PSR working | [Watts] | Less than PSR not working
<Interface>
Signal Interface Technology | - | eDP1.2 or more
Interface Connector | - | IPEX 20729-030E
I/F Lane Nubmer and Clock | - | 2 lanes, 2.7Gbps(HBR)
Mating I/F Connector (Wire Lock) Capability | - | Yes (Support Wire Lcck type I/F connector)
Pin Assignment | - | Refer 2lane in RFQ Reference, Document Tab
LCD panel self test support(BIST) | - | Yes
EDID Format | - | TBG / LBG common （Supplier default）
LCD Serial number in EDID | - | NA
R/G/B/W color data in EDID | - | Write CAS spec nominal
Intel eDP HDR(HDR10, BT.2020/EOTF2084) | - | NA
NVIDIA HDR | - | NA
Tone Mapping | - | NA
Color Space Conversion | - | NA
Local Dimming LED backlight function | - | NA
Intel PSR Function | - | Support PSR1
Intel LRR | - | Need to check capability, Yes or No
Intel SDRRS | - | Need to check capability, Yes or No
Intel DMRRS | - | Need to check capability, Yes or No
Intel DPST | - | Need to check capability, Yes or No
VESA adaptive Sync(AMD Free Sync) support | - | Need to check capability, Yes or No
MBO support | - | Need to check capability, Yes or No
Single Frame Update | - | Need to check capability, Yes or No
Assertive Display Support | - | Need to check capability, Yes or No
G-sync support | - | Need to check capability, Yes or No
TCON pattern detection function | - | Need to check capability, Yes or No
Color Engine | - | Reply your panel capability with document
NVIDIA Dynamic Display Switching | - | NA
Logic voltage input / output | [Volts] | Logic input(ex. LCD self test) 3.3 ±0.3V Logic output(ex. HPD) 3.3 typ/2.5V min
Active pen requirement support | - | NA
Metal Frame - LCD PCBA GND Ellectrical contact | - | NA
<ePrivacy> for reference |  | NA
ePrivacy Design Concept | - | NA
LCD Module Total Ownership | - | NA
Sub-tier Suppler Parts Ownership | - | NA
LCD Module Assembly Logistics | - | NA
LCD Module Assembly Yield | [%] | NA
LCD Module Total Haze Value | [%] | NA
LCD Module Stacking Layout | - | NA
1st Cell (Image Open Cell) Design | - | NA
2nd Cell Design | - | NA
Optical Film Design | - | NA
LGP Design | - | NA
Backlight Unit Design and Process | - | NA
Brightness both at "sharing" and "privacy" mode | nits | NA
Privacy mode brightness at 45 degree (Left/Right) | [%] | NA
Privacy mode brightness at 45 degree (Upper/Lower) | [%] | NA
Half brightness viewing angle (Left/Right) both at "sharing" and "privacy" mode | [deg] | NA
Half brightness viewing angle (Upper/Lower) both at "sharing" and "privacy" mode | [deg] | NA
Brightness Sharing and Privacy radar chart Brightness Sharing/Privacy ratio radar chart | - | NA
Privacy performance check method | - | NA
White Color Chromaticity both at "sharing" and "privacy" mode |  | NA
Red color Chromaticity both at "sharing" and "privacy" mode |  | NA
Green color Chromaticity both at "sharing" and "privacy" mode |  | NA
Blue color Chromaticity both at "sharing" and "privacy" mode |  | NA
Viewing Angle (Left/Right) both at "sharing" mode |  | NA
Viewing Angle (Left/Right) both at "privacy" mode |  | NA
Viewing Angle (Upper/Lower) both at "sharing" mode |  | NA
Viewing Angle (Upper/Lower) both at "privacy" mode |  | NA
View Angle (CR=100:1) L/R/U/D both at "sharing" and "privacy" mode |  | NA
ePrivacy Function | - | NA
Pin Assignment | - | NA
Note for ePrivacy |  | NA
<Touch Requirement> for reference |  | NA
Touch panel host interface |  | NA
Support I/F signal / line for touch |  | NA
Touch panel operating supply Voltage |  | NA
Allowable ripple on touch panel power supply |  | NA
Power line design | - | NA
Power consumption for touch | [Watts] | NA
Report Stop function |  | NA
USB Selective Suspend support |  | NA
Touch sensor controller IC model | - | NA
Touch sensor technology | - | NA
Touch Snesor process |  | NA
Input method | - | NA
Touch scanning frequency | [KHz] | NA
Touch supoprt OS |  | NA
Supprot test tool |  | NA
Noise Measurement tool |  | NA
Touch FW version check tool |  | NA
Firmware update tool requirement | - | NA
TVSU (ThinkPad Vantage System Update) supports |  | NA
Sensitivity and accuracy | - | NA
Palm suppression | - | NA
Linearity | - | NA
Responsivity | - | NA
Passive pen usability | - | NA
Active pen supoprt | - | NA
Metal plate / card test case | - | NA
Privacy filter support | - | NA
On/Off Sequence | - | NA
<Mechanical Requirement>
1. Active Area size (X) *Active Area is pixel area, not viewing area | [mm] | 301.6
2. Active Area size (Y) *Active Area is pixel area, not viewing area | [mm] | 188.5
3. Display module outline (X) | [mm] | 306.6 +/-0.3
4. Display module outline (Y) | [mm] | 197.5 +/-0.3
5. Display module outline – Active center (X) | [mm] | Display module center = AA center
6. Display module outline – Active center (Y) | [mm] | 96.75
7. Display module outline – PCB edge (Y) | [mm] | 53.25
8. AA – Display module outline (left) | [mm] | 2.5
9. AA – Display module outline (right) | [mm] | 2.5
10. AA – Display module outline (upper) | [mm] | 2.5
11. AA – Display module outline (bottom) | [mm] | 6.5
12. PCB edge – Active Center (X) | [mm] | PCB center = AA center
13. PCB outline (X) | [mm] | 220(SMD area 144 at symetry center)
14. PCB outline (Y) | [mm] | 15
15. Connector Position, center (X) | [mm] | (47.25)
16. Connector Position, pin#1 (X) | [mm] | 55
17. Thickness(Body) | [mm] | 2.4 max
18. Thickness(w/PCBA) | [mm] | 4.5 max
19. Cell outline (X) | [mm] | NA
20. Cell outline (Y) | [mm] | NA
21. POL dege - AA(X, left) | [mm] | 1.2 or more
22. POL edge - AA(X, right) | [mm] | 1.2 or more
23. POL edge - AA(Y, top) | [mm] | 1.2 or more
24. POL edge - AA(Y, bottom) | [mm] | 1.2 or more
25. FPC edge – Active Center (X) | [mm] | FPC center = AA center
26. FPC outline (X) | [mm] | 220
27. Display module - FPC outline (Y) | [mm] | 1.1max
28. Connector Position, mating position(Y) | [mm] | 58.25
PCB Design Bottom Bent / Top Bent / Bottom Flat | - | Bottom Bent
Warpage | - | In the +/-0.5mm Warpage. Need to indicate on CAS drawing as specification
Warpage (if not +/- 0.5 max) | - | In case warpage +/-0.5 max cannot be supported, please provide action plan and explain detail in Kick-Off meeting. It is not accepted to reply just “Not support” or “Try in FVT”. Supplier need to indicate on CAS drawing as specification In case warpage +/-0.5 cannot be supported, please provide action plan and explain detail in Kick-Off meeting. It is not accepted to reply just “Not support” or “Try in FVT”.
Weight |  | 210g max
LCD surface mechanical requirement | - | Top POL must be the highest portion in bottom including PCBA.
LCD backside surface mechanical requirement |  | LCD backside to be covered by metal chassis(GM55 or more durable materials) without any void which diameter 6mm or more
Module Corner Treatment |  | No light leakage from all 4 coners of LCM.
Glass thickness | [mm] | Reply your design(f.e. TFT0.2mm, CF0.2mm)
<Common Requirment>
Operating Temp. | [degC] | 0 - 50
Storage Temp. | [degC] | -30 - 70
Operating Atomos Pressure | [hPA] | 560 (5,000m)
LCD module life | [hour] | 15,000 min
LCD MTBF | [hour] | 20,000 min
RoHS (Lead free) *1 | - | Yes (To be complied)
EPEAT(Cd/Pb/Cr6) Compliant | - | Yes (To be complied)
Low Halogen / No Red phosphorous / Arsenic Free | - | Yes (To be complied)
Prohibit outgas | - | Do not contain outgas such as SO4, NH3. Refer RFQ Reference Document for Sulfur, Siloxane
Environmental Requirements | - | Lenovo Engineering Specification 41A7731
UL/CB | - | UL60950, UL62368, CB60950, CB62368
ISO13406-2 | - | Yes (To be complied)
ISO9241-307 | - | Reply your panel capability
Low blue light | - | Reply if TUV Rheinland certification 2PfG 2552/12.15 Eye Comfort validated for 2PfG 2383 Low Blue Light can be supported without any cost impact.
TCO Notebook 8.1 | - | Yes (To be complied)
clause 2.2, IEC 60950-1 2nd edition | - | NA(To be complied（only for Over 16." size))
Pixel defect | - | Refer RFQ Reference Document, Normal Spec
Cosmetic Spec | - | Refer RFQ Reference Document
Screen Quality spec | - | Refer RFQ Reference Document, Normal Spec
Image Sticking | - | Meet Image sticking requriemnt. Refer RFQ Reference Document
Image Retention | - | No image retention is permitted after power off
Display Bezel Durability | - | Refer RFQ Reference Document, DBD
Warranty | Month | 18
Open-cell Business | - | Yes (Support)
Protection film | - | Self-adhesive Soft protection film support
Early MP Quality Check | - | Refer RFQ Reference Document
NIST | - | Comply with NIST SP800-193
<Sample Schedule>
EVT | - | 6/7/2021, 20pcs
FVT | - | 6/28/2021, 200pcs
SIT | - | 9/13/2021, 300pcs
SVT(MP) | - | 12/13/2021
SOVP | - | 1/28/2022
<Others>
CAS Attached | - | Reply if you have
EDID Attached | - | Reply if you have
Mechanical Drawing Attached | - | Mandatory
user CNT pin define attached | - | Mandatory
FAB |  | (Place, Mother Glass Size)
Capacity |  | (?k/M)
note1: put the copper foli(2*2cm) on the top of LCM and use probe to measure the noise power on white,black and mosaic pattern at 100% brightness. Test 5 points of the panel.
note2: ME drawing overrride as top priority
<Key Component>
LCD cell dimension | - | Fill-in "Size Information" Tab
Aperature Ratio | - | Reply your design
Cell Transmittance (no POL) | - | Reply your design
Cell with TFT POL Transmittance (One POL) | - | Reply your design
Cell with CF & TFT POL Transmittance (White Image) | - | Reply your design
CF POL Vendor/thickness | - | Reply your design (f.e. LGC/100um)
TFT POL Vendor/Thicness | - | Reply your design (f.e. LGC/100um)
TFT POL Surface Treatment / Haze/hardness | - | Reply your design (f.e.AG/25%/100um)
TFT POL with APCF | - | Reply your design (Yes or No, if Yes, list type)
POL Size | - | Reply your design
BM Size, Pixel to Pixel | - | Reply your design
BM Size, Gate area | - | Reply your design
Main PS Height & Dimension | - | Reply your design
Main PS Density | - | Reply your design
Main PS to BM Edge Distance | - | Reply your design
Sub PS Height & Dimension | - | Reply your design
Sub PS Density | - | Reply your design
Sub PS to BM Edge Distance | - | Reply your design
Pixel data |  | Fill-in "Pixel data" Tab
CF Glass Vendor/ Thickness | - | Reply your design
TFT Glass Vendor/Thickness | - | Reply your design
Liquid Crystal Vendor | - | Reply your design
Cell Gap | - | Reply your design
Gate Line Metal | - | Reply your design
Source Line Metal | - | Reply your design
LC Alignment Method (Rubbing/Photo) | - | Reply your design
TED Technologe | - | Reply your design (Yes or No)
COG/COF usage | - | Reply your design
Pad Area Size (Y Dimension) | - | Reply your design
Pad FOG Quantity/Location | - | Reply your design
T-con Vendor/Type | - | Reply your design
Source Driver IC Vendor/Type/Quantity | - | Reply your design
Source IC Channel Quantity |  | Reply your design
Gate Driver IC Vendor/Type/Quantity | - | Reply your design
PMIC Vendor/Type | - | Reply your design
LED Driver IC Vendor/Type | - | Reply your design
EEPROM Vendor/Type | - | Reply your design
level Shift IC Vendor/Type | - | Reply your design
L/B Connector Vendor/Type | - | Reply your design
PCB layer/Thickess | - | Reply your design (f.e. 8layers, 2.0t)
PCB fix method with cell, | - | Reply your design ( f.e.screw or others)
The highest device on PCB, height/location | - | Reply your design
PCB tech. type | - | Normal/HDI/Rigid-Flex board design or not
LED driver efficiency | - | Reply your design at 5V/12V/20V
B/L LED maker/Type | - | Reply your design (f.e. Lextar/PS06W12_V3)
B/L LED Chip type/quantity | - | Reply your design (f.e. 1 chip/ 2in1 chip(in parrel or series))
B/L LED Technology/Size/Luminance | - | Reply your design (f.e.White LED, RG-phos LED,3.8 x 1.0 x 0.6)
B/L LED Luminance/Rank | - | Reply your design (f.e. 9lm@20mA )
B/L LED number((strings x LEDs)) | - | Reply your design (f.e. 27 (3strings*9 LEDs))
B/L LED current | mA | Reply your design
LCD module life | [hour] | 15,000 min
B/L Reflector maker/type/thickness | - | Reply your design (f.e.MITSUBISHI,Lumirex M20-150,150um)
B/L LGP maker/material/Thickness | - | Reply your design (f.e. Talent, PMMA，0.6t)
B/L LGP Brightness Incremental technology | - | Reply your design (f.e. IML/CML/Normal/Others)
B/L LGP Rear pattern | - | Reply your design (f.e.Prism/Normal )
B/L LGP V-cut/type | - | Reply your design (f.e.Yes or no )
B/L LGP Molding method | - | Reply your design (f.e.Extrusion-type / Injection-Type/ Printing / Other method )
B/L Down diffuser maker/type/thickness | - | Reply your design (f.e. LMS/3in1 YLAS 181TJM7/185um)
B/L Down Prism maker/type/thickness | - | Reply your design (f.e.Ubright/HLS505/155um)
B/L Up Prism maker/type/thickness | - | Reply your design (f.e.LMS/HLAS 4.50TJM4/115u)
B/L Up diffuser maker/type/thickness | - | Reply your design (f.e.SKC/CH196NH/60um)
B/L Other film maker/type/thickness/Gain | - | Reply your design (f.e. 3M/DBEF/155um)
B/L Back cover Maker/Material/Thickness | - | Reply your design (f.e. Darwin/SGLC/0.3t)
B/L Back cover molding method | - | Reply your design (f.e.moulding/ injection etc)
B/L Mold Frame Maker/Material | - | Reply your design (f.e. Darwin/XQ83619)
Real bezel/ Cell tape Make/Material | - | Reply your design (Glare type and roulette forbiden)
BLU Brightness | [nits] | Reply your value

## 14-1-4 (hidden)
2022 RFI
- Reply your recommendation spec. value if you can't accept our request.
- Reply CAS, EDID and mechanical drawing of your recommendation panel if you already has.
Item | Unit | #REF! | (Supplier name, date)
<LCD>
Spec. Number
Model Name | - | #REF!
Module Size | [inch] | 14.0024
Resolution | - | H 1920 x RGB x V 1200 (162ppi)
LC Technology | - | Reply Your Technology(Hope IPS equivalent)
Active Element |  | Reply Your Technology either LTPS / Oxide / a-Si
Display mode | - | Normally Black
LC Type | - | Negative/Positive
Self-running mode function | - | Yes
Auto recovery function | - | Yes
Maximum Brightness | [cd/m2] | 300 nit +/-15%
Minimum Brightness | [cd/m2] | 3nits (no filcker)1%~100% PWM duty support
VESA DisplayHDR |  | No
Dolby Vision Support |  | No
PWM Frequency | [Hz] | 200 - 2K
Brightness control method from system | - | PWM or AUX(Nits based)
LED dimming control method by LED controller | - | DC mode(Flickerless)
Half brigthness viewing angle (Left/Right) | [deg] | 30 / 30 typ (reply your recommendation)
Half brigthness viewing angle (Upper/Lower) | [deg] | 25 / 25 typ (reply your recommendation)
Contrast Ratio | - | 800:1 Typ
Gamut(CIE1931) | [%] | sRGB 100%(typ)
White Color Chromaticity(CIE1931) | - | (0.313, 0.329), Tolerance +/-0.030
Red color Chromaticity(CIE1931) | - | (0.640, 0.330), Tolerance +/-0.030
Green color Chromaticity(CIE1931) | - | (0.300, 0.600), Tolerance +/-0.030
Blue color Chromaticity(CIE1931) | - | (0.150, 0.060), Tolerance +/-0.030
Viewing Angle (Left/Right) | [deg] | 89 / 89 typ
Viewing Angle (Upper/Lower) | [deg] | 89 / 89 typ
View Angle (CR=100:1) L/R/U/D | [deg] | Reply your design
Response Time | [ms] | Tr + Tf = 25 typ
Luminance uniformity | [%] | 80% min for 5 points, 60% min for 13 points
LCD driving method of inversion | - | Reply Your Method(2-dot inversion is not acceptable)
Screen quality at power off | - | Color : Black, Reflection ratio < 5.5%(Glare)
Surface Treatment | - | Anti Glare
Sparkling (FOS quality) | - | No sparkling
Surface hardness | [H] | 3H
Surface haze | - | 25%
Surface CF POL AG Type | - | Normal/High Clearance
Color Depth(eDP input) | [bit] | RGB 8bit
Color Depth(Source driver output) | [bit] | RGB 8bit or 6bit+2FRC
B/L input voltage between min and max voltage switch | - | no visual quality change (espeically on flicker)
Front Surface Temperature | [degC] | 10degC > "Max Temp" - Ambient
highest temperature of PCBA.(heavy loading pattern,100% duty B/L) | [degC] | 22 degC > Max temp- Ambient
panel noise requirement | [dB] | less than 200mv(Test method refers to note1)
Frame Rate | [Hz] | 60 at normal mode, 48 or 30 at power save mode
Support OS |  | Windows 10 and Linux
<Power Consumption> |  | Refer Document
Logic Power Consumption@Masaic Pattern | [Watts] | 0.36 typ, 0.4 max
Logic Power Consumption@Worst Pattern | [Watts] | 0.5 max
Backlight Power Consumption @Max brightness | [Watts] | 2.4 typ, 2.8 max
Power Consumption Total at 60 nit include LED driver efficiency | [Watts] | 0.9 typ, 1.0max
Power Consumption Total at 150 nit include LED driver efficiency | [Watts] | 1.6 typ, 1.8max
Power Consumption Total at 200 nit include LED driver efficiency | [Watts] | 2.0 typ, 2.3max
Power Consumption Total at 300nit include LED driver efficiency | [Watts] | 2.8 typ, 3.2 max
Logic power line input voltage | [Volts] | 3.3 ±0.3V
Backlight power line input voltage | [Volts] | 5 - 21V
Power Consumption Total at 150 nit when PSR working | [Watts] | Less than PSR not working
<Interface>
Signal Interface Technology | - | eDP1.2 or more
Interface Connector | - | IPEX 20729-030E
I/F Lane Nubmer and Clock | - | 2 lanes, 2.7Gbps(HBR)
Mating I/F Connector (Wire Lock) Capability | - | Yes (Support Wire Lcck type I/F connector)
Pin Assignment | - | Refer 2lane in RFQ Reference, Document Tab
LCD panel self test support(BIST) | - | Yes
EDID Format | - | TBG / LBG common （Supplier default）
LCD Serial number in EDID | - | NA
R/G/B/W color data in EDID | - | Write CAS spec nominal
Intel eDP HDR(HDR10, BT.2020/EOTF2084) | - | NA
NVIDIA HDR | - | NA
Tone Mapping | - | NA
Color Space Conversion | - | NA
Local Dimming LED backlight function | - | NA
Intel PSR Function | - | Support PSR1
Intel LRR | - | Need to check capability, Yes or No
Intel SDRRS | - | Need to check capability, Yes or No
Intel DMRRS | - | Need to check capability, Yes or No
Intel DPST | - | Need to check capability, Yes or No
VESA adaptive Sync(AMD Free Sync) support | - | Need to check capability, Yes or No
MBO support | - | Need to check capability, Yes or No
Single Frame Update | - | Need to check capability, Yes or No
Assertive Display Support | - | Need to check capability, Yes or No
G-sync support | - | Need to check capability, Yes or No
TCON pattern detection function | - | Need to check capability, Yes or No
Color Engine | - | Reply your panel capability with document
NVIDIA Dynamic Display Switching | - | NA
Logic voltage input / output | [Volts] | Logic input(ex. LCD self test) 3.3 ±0.3V Logic output(ex. HPD) 3.3 typ/2.5V min
Active pen requirement support | - | NA
Metal Frame - LCD PCBA GND Ellectrical contact | - | NA
<ePrivacy> for reference |  | NA
ePrivacy Design Concept | - | NA
LCD Module Total Ownership | - | NA
Sub-tier Suppler Parts Ownership | - | NA
LCD Module Assembly Logistics | - | NA
LCD Module Assembly Yield | [%] | NA
LCD Module Total Haze Value | [%] | NA
LCD Module Stacking Layout | - | NA
1st Cell (Image Open Cell) Design | - | NA
2nd Cell Design | - | NA
Optical Film Design | - | NA
LGP Design | - | NA
Backlight Unit Design and Process | - | NA
Brightness both at "sharing" and "privacy" mode | nits | NA
Privacy mode brightness at 45 degree (Left/Right) | [%] | NA
Privacy mode brightness at 45 degree (Upper/Lower) | [%] | NA
Half brightness viewing angle (Left/Right) both at "sharing" and "privacy" mode | [deg] | NA
Half brightness viewing angle (Upper/Lower) both at "sharing" and "privacy" mode | [deg] | NA
Brightness Sharing and Privacy radar chart Brightness Sharing/Privacy ratio radar chart | - | NA
Privacy performance check method | - | NA
White Color Chromaticity both at "sharing" and "privacy" mode |  | NA
Red color Chromaticity both at "sharing" and "privacy" mode |  | NA
Green color Chromaticity both at "sharing" and "privacy" mode |  | NA
Blue color Chromaticity both at "sharing" and "privacy" mode |  | NA
Viewing Angle (Left/Right) both at "sharing" mode |  | NA
Viewing Angle (Left/Right) both at "privacy" mode |  | NA
Viewing Angle (Upper/Lower) both at "sharing" mode |  | NA
Viewing Angle (Upper/Lower) both at "privacy" mode |  | NA
View Angle (CR=100:1) L/R/U/D both at "sharing" and "privacy" mode |  | NA
ePrivacy Function | - | NA
Pin Assignment | - | NA
Note for ePrivacy |  | NA
<Touch Requirement> for reference |  | NA
Touch panel host interface |  | NA
Support I/F signal / line for touch |  | NA
Touch panel operating supply Voltage |  | NA
Allowable ripple on touch panel power supply |  | NA
Power line design | - | NA
Power consumption for touch | [Watts] | NA
Report Stop function |  | NA
USB Selective Suspend support |  | NA
Touch sensor controller IC model | - | NA
Touch sensor technology | - | NA
Touch Snesor process |  | NA
Input method | - | NA
Touch scanning frequency | [KHz] | NA
Touch supoprt OS |  | NA
Supprot test tool |  | NA
Noise Measurement tool |  | NA
Touch FW version check tool |  | NA
Firmware update tool requirement | - | NA
TVSU (ThinkPad Vantage System Update) supports |  | NA
Sensitivity and accuracy | - | NA
Palm suppression | - | NA
Linearity | - | NA
Responsivity | - | NA
Passive pen usability | - | NA
Active pen supoprt | - | NA
Metal plate / card test case | - | NA
Privacy filter support | - | NA
On/Off Sequence | - | NA
<Mechanical Requirement>
1. Active Area size (X) *Active Area is pixel area, not viewing area | [mm] | 301.6
2. Active Area size (Y) *Active Area is pixel area, not viewing area | [mm] | 188.5
3. Display module outline (X) | [mm] | 306.6 +/-0.3
4. Display module outline (Y) | [mm] | 197.5 +/-0.3
5. Display module outline – Active center (X) | [mm] | Display module center = AA center
6. Display module outline – Active center (Y) | [mm] | 96.75
7. Display module outline – PCB edge (Y) | [mm] | 53.25
8. AA – Display module outline (left) | [mm] | 2.5
9. AA – Display module outline (right) | [mm] | 2.5
10. AA – Display module outline (upper) | [mm] | 2.5
11. AA – Display module outline (bottom) | [mm] | 6.5
12. PCB edge – Active Center (X) | [mm] | PCB center = AA center
13. PCB outline (X) | [mm] | 220(SMD area 144 at symetry center)
14. PCB outline (Y) | [mm] | 15
15. Connector Position, center (X) | [mm] | (47.25)
16. Connector Position, pin#1 (X) | [mm] | 55
17. Thickness(Body) | [mm] | 3.0 max
18. Thickness(w/PCBA) | [mm] | 5.1 max
19. Cell outline (X) | [mm] | NA
20. Cell outline (Y) | [mm] | NA
21. POL dege - AA(X, left) | [mm] | 1.2 or more
22. POL edge - AA(X, right) | [mm] | 1.2 or more
23. POL edge - AA(Y, top) | [mm] | 1.2 or more
24. POL edge - AA(Y, bottom) | [mm] | 1.2 or more
25. FPC edge – Active Center (X) | [mm] | FPC center = AA center
26. FPC outline (X) | [mm] | 220
27. Display module - FPC outline (Y) | [mm] | 1.1max
28. Connector Position, mating position(Y) | [mm] | 58.25
PCB Design Bottom Bent / Top Bent / Bottom Flat | - | Bottom Bent
Warpage | - | In the +/-0.5mm Warpage. Need to indicate on CAS drawing as specification
Warpage (if not +/- 0.5 max) | - | In case warpage +/-0.5 max cannot be supported, please provide action plan and explain detail in Kick-Off meeting. It is not accepted to reply just “Not support” or “Try in FVT”. Supplier need to indicate on CAS drawing as specification In case warpage +/-0.5 cannot be supported, please provide action plan and explain detail in Kick-Off meeting. It is not accepted to reply just “Not support” or “Try in FVT”.
Weight |  | 250g max
LCD surface mechanical requirement | - | Top POL must be the highest portion in bottom including PCBA.
LCD backside surface mechanical requirement |  | LCD backside to be covered by metal chassis(GM55 or more durable materials) without any void which diameter 6mm or more
Module Corner Treatment |  | No light leakage from all 4 coners of LCM.
Glass thickness | [mm] | Reply your design(f.e. TFT0.2mm, CF0.2mm)
<Common Requirment>
Operating Temp. | [degC] | 0 - 50
Storage Temp. | [degC] | -30 - 70
Operating Atomos Pressure | [hPA] | 560 (5,000m)
LCD module life | [hour] | 15,000 min
LCD MTBF | [hour] | 20,000 min
RoHS (Lead free) *1 | - | Yes (To be complied)
EPEAT(Cd/Pb/Cr6) Compliant | - | Yes (To be complied)
Low Halogen / No Red phosphorous / Arsenic Free | - | Yes (To be complied)
Prohibit outgas | - | Do not contain outgas such as SO4, NH3. Refer RFQ Reference Document for Sulfur, Siloxane
Environmental Requirements | - | Lenovo Engineering Specification 41A7731
UL/CB | - | UL60950, UL62368, CB60950, CB62368
ISO13406-2 | - | Yes (To be complied)
ISO9241-307 | - | Reply your panel capability
Low blue light | - | Reply if TUV Rheinland certification 2PfG 2552/12.15 Eye Comfort validated for 2PfG 2383 Low Blue Light can be supported without any cost impact.
TCO Notebook 8.1 | - | Yes (To be complied)
clause 2.2, IEC 60950-1 2nd edition | - | NA(To be complied（only for Over 16." size))
Pixel defect | - | Refer RFQ Reference Document, Normal Spec
Cosmetic Spec | - | Refer RFQ Reference Document
Screen Quality spec | - | Refer RFQ Reference Document, Normal Spec
Image Sticking | - | Meet Image sticking requriemnt. Refer RFQ Reference Document
Image Retention | - | No image retention is permitted after power off
Display Bezel Durability | - | Refer RFQ Reference Document, DBD
Warranty | Month | 18
Open-cell Business | - | Yes (Support)
Protection film | - | Self-adhesive Soft protection film support
Early MP Quality Check | - | Refer RFQ Reference Document
NIST | - | Comply with NIST SP800-193
<Sample Schedule>
EVT | - | 6/7/2021, 20pcs
FVT | - | 6/28/2021, 200pcs
SIT | - | 9/13/2021, 300pcs
SVT(MP) | - | 12/13/2021
SOVP | - | 1/28/2022
<Others>
CAS Attached | - | Reply if you have
EDID Attached | - | Reply if you have
Mechanical Drawing Attached | - | Mandatory
user CNT pin define attached | - | Mandatory
FAB |  | (Place, Mother Glass Size)
Capacity |  | (?k/M)
note1: put the copper foli(2*2cm) on the top of LCM and use probe to measure the noise power on white,black and mosaic pattern at 100% brightness. Test 5 points of the panel.
note2: ME drawing overrride as top priority
<Key Component>
LCD cell dimension | - | Fill-in "Size Information" Tab
Aperature Ratio | - | Reply your design
Cell Transmittance (no POL) | - | Reply your design
Cell with TFT POL Transmittance (One POL) | - | Reply your design
Cell with CF & TFT POL Transmittance (White Image) | - | Reply your design
CF POL Vendor/thickness | - | Reply your design (f.e. LGC/100um)
TFT POL Vendor/Thicness | - | Reply your design (f.e. LGC/100um)
TFT POL Surface Treatment / Haze/hardness | - | Reply your design (f.e.AG/25%/100um)
TFT POL with APCF | - | Reply your design (Yes or No, if Yes, list type)
POL Size | - | Reply your design
BM Size, Pixel to Pixel | - | Reply your design
BM Size, Gate area | - | Reply your design
Main PS Height & Dimension | - | Reply your design
Main PS Density | - | Reply your design
Main PS to BM Edge Distance | - | Reply your design
Sub PS Height & Dimension | - | Reply your design
Sub PS Density | - | Reply your design
Sub PS to BM Edge Distance | - | Reply your design
Pixel data |  | Fill-in "Pixel data" Tab
CF Glass Vendor/ Thickness | - | Reply your design
TFT Glass Vendor/Thickness | - | Reply your design
Liquid Crystal Vendor | - | Reply your design
Cell Gap | - | Reply your design
Gate Line Metal | - | Reply your design
Source Line Metal | - | Reply your design
LC Alignment Method (Rubbing/Photo) | - | Reply your design
TED Technologe | - | Reply your design (Yes or No)
COG/COF usage | - | Reply your design
Pad Area Size (Y Dimension) | - | Reply your design
Pad FOG Quantity/Location | - | Reply your design
T-con Vendor/Type | - | Reply your design
Source Driver IC Vendor/Type/Quantity | - | Reply your design
Source IC Channel Quantity |  | Reply your design
Gate Driver IC Vendor/Type/Quantity | - | Reply your design
PMIC Vendor/Type | - | Reply your design
LED Driver IC Vendor/Type | - | Reply your design
EEPROM Vendor/Type | - | Reply your design
level Shift IC Vendor/Type | - | Reply your design
L/B Connector Vendor/Type | - | Reply your design
PCB layer/Thickess | - | Reply your design (f.e. 8layers, 2.0t)
PCB fix method with cell, | - | Reply your design ( f.e.screw or others)
The highest device on PCB, height/location | - | Reply your design
PCB tech. type | - | Normal/HDI/Rigid-Flex board design or not
LED driver efficiency | - | Reply your design at 5V/12V/20V
B/L LED maker/Type | - | Reply your design (f.e. Lextar/PS06W12_V3)
B/L LED Chip type/quantity | - | Reply your design (f.e. 1 chip/ 2in1 chip(in parrel or series))
B/L LED Technology/Size/Luminance | - | Reply your design (f.e.White LED, RG-phos LED,3.8 x 1.0 x 0.6)
B/L LED Luminance/Rank | - | Reply your design (f.e. 9lm@20mA )
B/L LED number((strings x LEDs)) | - | Reply your design (f.e. 27 (3strings*9 LEDs))
B/L LED current | mA | Reply your design
LCD module life | [hour] | 15,000 min
B/L Reflector maker/type/thickness | - | Reply your design (f.e.MITSUBISHI,Lumirex M20-150,150um)
B/L LGP maker/material/Thickness | - | Reply your design (f.e. Talent, PMMA，0.6t)
B/L LGP Brightness Incremental technology | - | Reply your design (f.e. IML/CML/Normal/Others)
B/L LGP Rear pattern | - | Reply your design (f.e.Prism/Normal )
B/L LGP V-cut/type | - | Reply your design (f.e.Yes or no )
B/L LGP Molding method | - | Reply your design (f.e.Extrusion-type / Injection-Type/ Printing / Other method )
B/L Down diffuser maker/type/thickness | - | Reply your design (f.e. LMS/3in1 YLAS 181TJM7/185um)
B/L Down Prism maker/type/thickness | - | Reply your design (f.e.Ubright/HLS505/155um)
B/L Up Prism maker/type/thickness | - | Reply your design (f.e.LMS/HLAS 4.50TJM4/115u)
B/L Up diffuser maker/type/thickness | - | Reply your design (f.e.SKC/CH196NH/60um)
B/L Other film maker/type/thickness/Gain | - | Reply your design (f.e. 3M/DBEF/155um)
B/L Back cover Maker/Material/Thickness | - | Reply your design (f.e. Darwin/SGLC/0.3t)
B/L Back cover molding method | - | Reply your design (f.e.moulding/ injection etc)
B/L Mold Frame Maker/Material | - | Reply your design (f.e. Darwin/XQ83619)
Real bezel/ Cell tape Make/Material | - | Reply your design (Glare type and roulette forbiden)
BLU Brightness | [nits] | Reply your value

## 14-2-2 (hidden)
2022 RFI
- Reply your recommendation spec. value if you can't accept our request.
- Reply CAS, EDID and mechanical drawing of your recommendation panel if you already has.
Item | Unit | #REF! | (Supplier name, date)
<LCD>
Spec. Number
Model Name | - | #REF!
Module Size | [inch] | 14.0024
Resolution | - | H 1920 x RGB x V 1200 (162ppi)
LC Technology | - | Reply Your Technology(Hope IPS equivalent)
Active Element |  | Reply Your Technology either LTPS / Oxide / a-Si
Display mode | - | Normally Black
LC Type | - | Negative/Positive
Self-running mode function | - | Yes
Auto recovery function | - | Yes
Maximum Brightness | [cd/m2] | 300 nit +/-15%
Minimum Brightness | [cd/m2] | 3nits (no filcker)1%~100% PWM duty support
VESA DisplayHDR |  | No
Dolby Vision Support |  | No
PWM Frequency | [Hz] | 200 - 2K
Brightness control method from system | - | PWM or AUX(Nits based)
LED dimming control method by LED controller | - | DC mode(Flickerless)
Half brigthness viewing angle (Left/Right) | [deg] | 30 / 30 typ (reply your recommendation)
Half brigthness viewing angle (Upper/Lower) | [deg] | 25 / 25 typ (reply your recommendation)
Contrast Ratio | - | 800:1 Typ
Gamut(CIE1931) | [%] | NTSC 45%(typ)
White Color Chromaticity(CIE1931) | - | (0.313, 0.329), Tolerance +/-0.030
Red color Chromaticity(CIE1931) | - | (0.580, 0.335), Tolerance +/-0.030
Green color Chromaticity(CIE1931) | - | (0.330, 0.565), Tolerance +/-0.030
Blue color Chromaticity(CIE1931) | - | (0.155, 0.130), Tolerance +/-0.030
Viewing Angle (Left/Right) | [deg] | 89 / 89 typ
Viewing Angle (Upper/Lower) | [deg] | 89 / 89 typ
View Angle (CR=100:1) L/R/U/D | [deg] | Reply your design
Response Time | [ms] | Tr + Tf = 25 typ
Luminance uniformity | [%] | 80% min for 5 points, 60% min for 13 points
LCD driving method of inversion | - | Reply Your Method(2-dot inversion is not acceptable)
Screen quality at power off | - | Color : Black, Reflection ratio < 5.5%(Glare)
Surface Treatment | - | Anti Glare
Sparkling (FOS quality) | - | No sparkling
Surface hardness | [H] | 3H
Surface haze | - | 25%
Surface CF POL AG Type | - | Normal/High Clearance
Color Depth(eDP input) | [bit] | RGB 8bit
Color Depth(Source driver output) | [bit] | RGB 8bit or 6bit+2FRC
B/L input voltage between min and max voltage switch | - | no visual quality change (espeically on flicker)
Front Surface Temperature | [degC] | 10degC > "Max Temp" - Ambient
highest temperature of PCBA.(heavy loading pattern,100% duty B/L) | [degC] | 22 degC > Max temp- Ambient
panel noise requirement | [dB] | less than 200mv(Test method refers to note1)
Frame Rate | [Hz] | 60 at normal mode, 48 or 30 at power save mode
Support OS |  | Windows 10 and Linux
<Power Consumption> |  | Refer Document
Logic Power Consumption@Masaic Pattern | [Watts] | 0.36 typ, 0.4 max
Logic Power Consumption@Worst Pattern | [Watts] | 0.5 max
Backlight Power Consumption @Max brightness | [Watts] | 2.0 typ, 2.4 max
Power Consumption Total at 60 nit include LED driver efficiency | [Watts] | 0.8 typ, 0.9max
Power Consumption Total at 150 nit include LED driver efficiency | [Watts] | 1.4 typ, 1.6max
Power Consumption Total at 200 nit include LED driver efficiency | [Watts] | 1.7 typ, 2.0max
Power Consumption Total at 300nit include LED driver efficiency | [Watts] | 2.4 typ, 2.8 max
Logic power line input voltage | [Volts] | 3.3 ±0.3V
Backlight power line input voltage | [Volts] | 5 - 21V
Power Consumption Total at 150 nit when PSR working | [Watts] | Less than PSR not working
<Interface>
Signal Interface Technology | - | eDP1.2 or more
Interface Connector | - | IPEX 20729-040E
I/F Lane Nubmer and Clock | - | 2 lanes, 2.7Gbps(HBR)
Mating I/F Connector (Wire Lock) Capability | - | Yes (Support Wire Lcck type I/F connector)
Pin Assignment | - | Refer 2lane I2C in RFQ Reference, Document Tab
LCD panel self test support(BIST) | - | Yes
EDID Format | - | TBG / LBG common （Supplier default）
LCD Serial number in EDID | - | NA
R/G/B/W color data in EDID | - | Write CAS spec nominal
Intel eDP HDR(HDR10, BT.2020/EOTF2084) | - | NA
NVIDIA HDR | - | NA
Tone Mapping | - | NA
Color Space Conversion | - | NA
Local Dimming LED backlight function | - | NA
Intel PSR Function | - | Support PSR1
Intel LRR | - | Need to check capability, Yes or No
Intel SDRRS | - | Need to check capability, Yes or No
Intel DMRRS | - | Need to check capability, Yes or No
Intel DPST | - | Need to check capability, Yes or No
VESA adaptive Sync(AMD Free Sync) support | - | Need to check capability, Yes or No
MBO support | - | Need to check capability, Yes or No
Single Frame Update | - | Need to check capability, Yes or No
Assertive Display Support | - | Need to check capability, Yes or No
G-sync support | - | Need to check capability, Yes or No
TCON pattern detection function | - | Need to check capability, Yes or No
Color Engine | - | Reply your panel capability with document
NVIDIA Dynamic Display Switching | - | NA
Logic voltage input / output | [Volts] | Logic input(ex. LCD self test) 3.3 ±0.3V Logic output(ex. HPD) 3.3 typ/2.5V min
Active pen requirement support | - | NA
Metal Frame - LCD PCBA GND Ellectrical contact | - | NA
<ePrivacy> for reference |  | NA
ePrivacy Design Concept | - | NA
LCD Module Total Ownership | - | NA
Sub-tier Suppler Parts Ownership | - | NA
LCD Module Assembly Logistics | - | NA
LCD Module Assembly Yield | [%] | NA
LCD Module Total Haze Value | [%] | NA
LCD Module Stacking Layout | - | NA
1st Cell (Image Open Cell) Design | - | NA
2nd Cell Design | - | NA
Optical Film Design | - | NA
LGP Design | - | NA
Backlight Unit Design and Process | - | NA
Brightness both at "sharing" and "privacy" mode | nits | NA
Privacy mode brightness at 45 degree (Left/Right) | [%] | NA
Privacy mode brightness at 45 degree (Upper/Lower) | [%] | NA
Half brightness viewing angle (Left/Right) both at "sharing" and "privacy" mode | [deg] | NA
Half brightness viewing angle (Upper/Lower) both at "sharing" and "privacy" mode | [deg] | NA
Brightness Sharing and Privacy radar chart Brightness Sharing/Privacy ratio radar chart | - | NA
Privacy performance check method | - | NA
White Color Chromaticity both at "sharing" and "privacy" mode |  | NA
Red color Chromaticity both at "sharing" and "privacy" mode |  | NA
Green color Chromaticity both at "sharing" and "privacy" mode |  | NA
Blue color Chromaticity both at "sharing" and "privacy" mode |  | NA
Viewing Angle (Left/Right) both at "sharing" mode |  | NA
Viewing Angle (Left/Right) both at "privacy" mode |  | NA
Viewing Angle (Upper/Lower) both at "sharing" mode |  | NA
Viewing Angle (Upper/Lower) both at "privacy" mode |  | NA
View Angle (CR=100:1) L/R/U/D both at "sharing" and "privacy" mode |  | NA
ePrivacy Function | - | NA
Pin Assignment | - | NA
Note for ePrivacy |  | NA
<Touch Requirement> for reference
Touch panel host interface |  | I2C
Support I/F signal / line for touch |  | Refer Document
Touch panel operating supply Voltage |  | 3.3 +/-0.3 V
Allowable ripple on touch panel power supply |  | 100mV P-P
Power line design | - | Independent Power line for LCD and for touch (No power sequence relationship between LCD power line and touch power line)
Power consumption for touch | [Watts] | - active : <150mW - adle : < 100mW - off : <10mW
Report Stop function |  | One H/W input pin must be equipped for disable touch reporting. Function shall be as follows. Low = Stop Touch Reporting Open or High = Normal operation System will drive this signal by a open drain driver
USB Selective Suspend support |  | NA
Touch sensor controller IC model | - | Please reply IC meker and model
Touch sensor technology | - | In/On-cell
Touch Snesor process |  | Please reply your design (f.e.ITO/MM)
Input method | - | bare finger, 10 point
Touch scanning frequency | [KHz] | please specify
Touch supoprt OS |  | Windows 10 and Linux
Supprot test tool |  | Support test tool of touch in ODM
Noise Measurement tool |  | Support Noise Measurement tool of touch
Touch FW version check tool |  | Support Touch FW version check tool
Firmware update tool requirement | - | Firmware update tool should support the following OS - DOS - Windows(Please specify the version of Windows)
TVSU (ThinkPad Vantage System Update) supports |  | Refer TVSU Document
Sensitivity and accuracy | - | Small area can be clicked and Deviation ≦ 2mm
Palm suppression | - | Optimization for unintended touch
Linearity | - | Jitter ≦±0.5mm
Responsivity | - | Delay time≦ 50msec (From touch point is touched to point is rendered on the display)
Passive pen usability | - | No line broken with 60g push force
Active pen supoprt | - | NA
Metal plate / card test case | - | No abnormal function with Metal plate and card
Privacy filter support | - | 10 finger touch support with privacy filter on the scrren. (Lenovo accessorie)
On/Off Sequence | - | Touch Power Sequences are completely separated and work independently from LCD Logic/BackLight Power.
<Mechanical Requirement>
1. Active Area size (X) *Active Area is pixel area, not viewing area | [mm] | 301.6
2. Active Area size (Y) *Active Area is pixel area, not viewing area | [mm] | 188.5
3. Display module outline (X) | [mm] | 306.6 +/-0.3
4. Display module outline (Y) | [mm] | 197.5 +/-0.3
5. Display module outline – Active center (X) | [mm] | Display module center = AA center
6. Display module outline – Active center (Y) | [mm] | 96.75
7. Display module outline – PCB edge (Y) | [mm] | 207
8. AA – Display module outline (left) | [mm] | 2.5
9. AA – Display module outline (right) | [mm] | 2.5
10. AA – Display module outline (upper) | [mm] | 2.5
11. AA – Display module outline (bottom) | [mm] | 6.5
12. PCB edge – Active Center (X) | [mm] | PCB center = AA center
13. PCB outline (X) | [mm] | 220(SMD area 144 at symetry center)
14. PCB outline (Y) | [mm] | 9.5
15. Connector Position, center (X) | [mm] | (47.25)
16. Connector Position, pin#1 (X) | [mm] | 55
17. Thickness(Body) | [mm] | 3.0 max
18. Thickness(w/PCBA) | [mm] | 3.0 max
19. Cell outline (X) | [mm] | NA
20. Cell outline (Y) | [mm] | NA
21. POL dege - AA(X, left) | [mm] | 1.2 or more
22. POL edge - AA(X, right) | [mm] | 1.2 or more
23. POL edge - AA(Y, top) | [mm] | 1.2 or more
24. POL edge - AA(Y, bottom) | [mm] | 1.2 or more
25. FPC edge – Active Center (X) | [mm] | FPC center = AA center
26. FPC outline (X) | [mm] | 220
27. Display module - FPC outline (Y) | [mm] | NA
28. Connector Position, mating position(Y) | [mm] | 105.75
PCB Design Bottom Bent / Top Bent / Bottom Flat | - | Bottom Flat
Warpage | - | In the +/-0.5mm Warpage. Need to indicate on CAS drawing as specification
Warpage (if not +/- 0.5 max) | - | In case warpage +/-0.5 max cannot be supported, please provide action plan and explain detail in Kick-Off meeting. It is not accepted to reply just “Not support” or “Try in FVT”. Supplier need to indicate on CAS drawing as specification In case warpage +/-0.5 cannot be supported, please provide action plan and explain detail in Kick-Off meeting. It is not accepted to reply just “Not support” or “Try in FVT”.
Weight |  | 250g max
LCD surface mechanical requirement | - | Top POL must be the highest portion in bottom including PCBA.
LCD backside surface mechanical requirement |  | LCD backside to be covered by metal chassis(GM55 or more durable materials) without any void which diameter 6mm or more
Module Corner Treatment |  | No light leakage from all 4 coners of LCM.
Glass thickness | [mm] | Reply your design(f.e. TFT0.2mm, CF0.2mm)
<Common Requirment>
Operating Temp. | [degC] | 0 - 50
Storage Temp. | [degC] | -30 - 70
Operating Atomos Pressure | [hPA] | 560 (5,000m)
LCD module life | [hour] | 15,000 min
LCD MTBF | [hour] | 20,000 min
RoHS (Lead free) *1 | - | Yes (To be complied)
EPEAT(Cd/Pb/Cr6) Compliant | - | Yes (To be complied)
Low Halogen / No Red phosphorous / Arsenic Free | - | Yes (To be complied)
Prohibit outgas | - | Do not contain outgas such as SO4, NH3. Refer RFQ Reference Document for Sulfur, Siloxane
Environmental Requirements | - | Lenovo Engineering Specification 41A7731
UL/CB | - | UL60950, UL62368, CB60950, CB62368
ISO13406-2 | - | Yes (To be complied)
ISO9241-307 | - | Reply your panel capability
Low blue light | - | Reply if TUV Rheinland certification 2PfG 2552/12.15 Eye Comfort validated for 2PfG 2383 Low Blue Light can be supported without any cost impact.
TCO Notebook 8.1 | - | Yes (To be complied)
clause 2.2, IEC 60950-1 2nd edition | - | NA(To be complied（only for Over 16." size))
Pixel defect | - | Refer RFQ Reference Document, Normal Spec
Cosmetic Spec | - | Refer RFQ Reference Document
Screen Quality spec | - | Refer RFQ Reference Document, Normal Spec
Image Sticking | - | Meet Image sticking requriemnt. Refer RFQ Reference Document
Image Retention | - | No image retention is permitted after power off
Display Bezel Durability | - | Refer RFQ Reference Document, DBD
Warranty | Month | 18
Open-cell Business | - | Yes (Support)
Protection film | - | Self-adhesive Soft protection film support
Early MP Quality Check | - | Refer RFQ Reference Document
NIST | - | Comply with NIST SP800-193
<Sample Schedule>
EVT | - | 6/7/2021, 20pcs
FVT | - | 6/28/2021, 200pcs
SIT | - | 9/13/2021, 300pcs
SVT(MP) | - | 12/13/2021
SOVP | - | 1/28/2022
<Others>
CAS Attached | - | Reply if you have
EDID Attached | - | Reply if you have
Mechanical Drawing Attached | - | Mandatory
user CNT pin define attached | - | Mandatory
FAB |  | (Place, Mother Glass Size)
Capacity |  | (?k/M)
note1: put the copper foli(2*2cm) on the top of LCM and use probe to measure the noise power on white,black and mosaic pattern at 100% brightness. Test 5 points of the panel.
note2: ME drawing overrride as top priority
<Key Component>
LCD cell dimension | - | Fill-in "Size Information" Tab
Aperature Ratio | - | Reply your design
Cell Transmittance (no POL) | - | Reply your design
Cell with TFT POL Transmittance (One POL) | - | Reply your design
Cell with CF & TFT POL Transmittance (White Image) | - | Reply your design
CF POL Vendor/thickness | - | Reply your design (f.e. LGC/100um)
TFT POL Vendor/Thicness | - | Reply your design (f.e. LGC/100um)
TFT POL Surface Treatment / Haze/hardness | - | Reply your design (f.e.AG/25%/100um)
TFT POL with APCF | - | Reply your design (Yes or No, if Yes, list type)
POL Size | - | Reply your design
BM Size, Pixel to Pixel | - | Reply your design
BM Size, Gate area | - | Reply your design
Main PS Height & Dimension | - | Reply your design
Main PS Density | - | Reply your design
Main PS to BM Edge Distance | - | Reply your design
Sub PS Height & Dimension | - | Reply your design
Sub PS Density | - | Reply your design
Sub PS to BM Edge Distance | - | Reply your design
Pixel data |  | Fill-in "Pixel data" Tab
CF Glass Vendor/ Thickness | - | Reply your design
TFT Glass Vendor/Thickness | - | Reply your design
Liquid Crystal Vendor | - | Reply your design
Cell Gap | - | Reply your design
Gate Line Metal | - | Reply your design
Source Line Metal | - | Reply your design
LC Alignment Method (Rubbing/Photo) | - | Reply your design
TED Technologe | - | Reply your design (Yes or No)
COG/COF usage | - | Reply your design
Pad Area Size (Y Dimension) | - | Reply your design
Pad FOG Quantity/Location | - | Reply your design
T-con Vendor/Type | - | Reply your design
Source Driver IC Vendor/Type/Quantity | - | Reply your design
Source IC Channel Quantity |  | Reply your design
Gate Driver IC Vendor/Type/Quantity | - | Reply your design
PMIC Vendor/Type | - | Reply your design
LED Driver IC Vendor/Type | - | Reply your design
EEPROM Vendor/Type | - | Reply your design
level Shift IC Vendor/Type | - | Reply your design
L/B Connector Vendor/Type | - | Reply your design
PCB layer/Thickess | - | Reply your design (f.e. 8layers, 2.0t)
PCB fix method with cell, | - | Reply your design ( f.e.screw or others)
The highest device on PCB, height/location | - | Reply your design
PCB tech. type | - | Normal/HDI/Rigid-Flex board design or not
LED driver efficiency | - | Reply your design at 5V/12V/20V
B/L LED maker/Type | - | Reply your design (f.e. Lextar/PS06W12_V3)
B/L LED Chip type/quantity | - | Reply your design (f.e. 1 chip/ 2in1 chip(in parrel or series))
B/L LED Technology/Size/Luminance | - | Reply your design (f.e.White LED, RG-phos LED,3.8 x 1.0 x 0.6)
B/L LED Luminance/Rank | - | Reply your design (f.e. 9lm@20mA )
B/L LED number((strings x LEDs)) | - | Reply your design (f.e. 27 (3strings*9 LEDs))
B/L LED current | mA | Reply your design
LCD module life | [hour] | 15,000 min
B/L Reflector maker/type/thickness | - | Reply your design (f.e.MITSUBISHI,Lumirex M20-150,150um)
B/L LGP maker/material/Thickness | - | Reply your design (f.e. Talent, PMMA，0.6t)
B/L LGP Brightness Incremental technology | - | Reply your design (f.e. IML/CML/Normal/Others)
B/L LGP Rear pattern | - | Reply your design (f.e.Prism/Normal )
B/L LGP V-cut/type | - | Reply your design (f.e.Yes or no )
B/L LGP Molding method | - | Reply your design (f.e.Extrusion-type / Injection-Type/ Printing / Other method )
B/L Down diffuser maker/type/thickness | - | Reply your design (f.e. LMS/3in1 YLAS 181TJM7/185um)
B/L Down Prism maker/type/thickness | - | Reply your design (f.e.Ubright/HLS505/155um)
B/L Up Prism maker/type/thickness | - | Reply your design (f.e.LMS/HLAS 4.50TJM4/115u)
B/L Up diffuser maker/type/thickness | - | Reply your design (f.e.SKC/CH196NH/60um)
B/L Other film maker/type/thickness/Gain | - | Reply your design (f.e. 3M/DBEF/155um)
B/L Back cover Maker/Material/Thickness | - | Reply your design (f.e. Darwin/SGLC/0.3t)
B/L Back cover molding method | - | Reply your design (f.e.moulding/ injection etc)
B/L Mold Frame Maker/Material | - | Reply your design (f.e. Darwin/XQ83619)
Real bezel/ Cell tape Make/Material | - | Reply your design (Glare type and roulette forbiden)
BLU Brightness | [nits] | Reply your value

## 14-3-1 (hidden)
2022 RFI
- Reply your recommendation spec. value if you can't accept our request.
- Reply CAS, EDID and mechanical drawing of your recommendation panel if you already has.
Item | Unit | #REF! | (Supplier name, date)
<LCD>
Spec. Number
Model Name | - | #REF!
Module Size | [inch] | 14.0024
Resolution | - | H 2240 x RGB x V 1400 (189ppi)
LC Technology | - | Reply Your Technology(Hope IPS equivalent)
Active Element |  | Reply Your Technology either LTPS / Oxide / a-Si
Display mode | - | Normally Black
LC Type | - | Negative/Positive
Self-running mode function | - | Yes
Auto recovery function | - | Yes
Maximum Brightness | [cd/m2] | 300 nit +/-15%
Minimum Brightness | [cd/m2] | 3nits (no filcker)1%~100% PWM duty support
VESA DisplayHDR |  | No
Dolby Vision Support |  | No
PWM Frequency | [Hz] | 200 - 2K
Brightness control method from system | - | PWM or AUX(Nits based)
LED dimming control method by LED controller | - | DC mode(Flickerless)
Half brigthness viewing angle (Left/Right) | [deg] | 30 / 30 typ (reply your recommendation)
Half brigthness viewing angle (Upper/Lower) | [deg] | 25 / 25 typ (reply your recommendation)
Contrast Ratio | - | 800:1 Typ
Gamut(CIE1931) | [%] | sRGB 100%(typ)
White Color Chromaticity(CIE1931) | - | (0.313, 0.329), Tolerance +/-0.030
Red color Chromaticity(CIE1931) | - | (0.640, 0.330), Tolerance +/-0.030
Green color Chromaticity(CIE1931) | - | (0.300, 0.600), Tolerance +/-0.030
Blue color Chromaticity(CIE1931) | - | (0.150, 0.060), Tolerance +/-0.030
Viewing Angle (Left/Right) | [deg] | 89 / 89 typ
Viewing Angle (Upper/Lower) | [deg] | 89 / 89 typ
View Angle (CR=100:1) L/R/U/D | [deg] | Reply your design
Response Time | [ms] | Tr + Tf = 25 typ
Luminance uniformity | [%] | 80% min for 5 points, 60% min for 13 points
LCD driving method of inversion | - | Reply Your Method(2-dot inversion is not acceptable)
Screen quality at power off | - | Color : Black, Reflection ratio < 5.5%(Glare)
Surface Treatment | - | Anti Glare
Sparkling (FOS quality) | - | No sparkling
Surface hardness | [H] | 3H
Surface haze | - | 25%
Surface CF POL AG Type | - | Normal/High Clearance
Color Depth(eDP input) | [bit] | RGB 8bit
Color Depth(Source driver output) | [bit] | RGB 8bit or 6bit+2FRC
B/L input voltage between min and max voltage switch | - | no visual quality change (espeically on flicker)
Front Surface Temperature | [degC] | 10degC > "Max Temp" - Ambient
highest temperature of PCBA.(heavy loading pattern,100% duty B/L) | [degC] | 22 degC > Max temp- Ambient
panel noise requirement | [dB] | less than 200mv(Test method refers to note1)
Frame Rate | [Hz] | 60 at normal mode, 48 or 30 at power save mode
Support OS |  | Windows 10 and Linux
<Power Consumption> |  | Refer Document
Logic Power Consumption@Masaic Pattern | [Watts] | 0.36 typ, 0.4 max
Logic Power Consumption@Worst Pattern | [Watts] | 0.5 max
Backlight Power Consumption @Max brightness | [Watts] | 2.0 typ, 2.4 max
Power Consumption Total at 60 nit include LED driver efficiency | [Watts] | 0.8 typ, 0.9max
Power Consumption Total at 150 nit include LED driver efficiency | [Watts] | 1.4 typ, 1.6max
Power Consumption Total at 200 nit include LED driver efficiency | [Watts] | 1.7 typ, 2.0max
Power Consumption Total at 300nit include LED driver efficiency | [Watts] | 2.4 typ, 2.8 max
Logic power line input voltage | [Volts] | 3.3 ±0.3V
Backlight power line input voltage | [Volts] | 5 - 21V
Power Consumption Total at 150 nit when PSR working | [Watts] | Less than PSR not working
<Interface>
Signal Interface Technology | - | eDP1.2 or more
Interface Connector | - | IPEX 20729-040E
I/F Lane Nubmer and Clock | - | 2 lanes, 2.7Gbps(HBR)
Mating I/F Connector (Wire Lock) Capability | - | Yes (Support Wire Lcck type I/F connector)
Pin Assignment | - | Refer 2lane I2C in RFQ Reference, Document Tab
LCD panel self test support(BIST) | - | Yes
EDID Format | - | TBG / LBG common （Supplier default）
LCD Serial number in EDID | - | NA
R/G/B/W color data in EDID | - | Write CAS spec nominal
Intel eDP HDR(HDR10, BT.2020/EOTF2084) | - | NA
NVIDIA HDR | - | NA
Tone Mapping | - | NA
Color Space Conversion | - | NA
Local Dimming LED backlight function | - | NA
Intel PSR Function | - | Support PSR1
Intel LRR | - | Need to check capability, Yes or No
Intel SDRRS | - | Need to check capability, Yes or No
Intel DMRRS | - | Need to check capability, Yes or No
Intel DPST | - | Need to check capability, Yes or No
VESA adaptive Sync(AMD Free Sync) support | - | Need to check capability, Yes or No
MBO support | - | Need to check capability, Yes or No
Single Frame Update | - | Need to check capability, Yes or No
Assertive Display Support | - | Need to check capability, Yes or No
G-sync support | - | Need to check capability, Yes or No
TCON pattern detection function | - | Need to check capability, Yes or No
Color Engine | - | Reply your panel capability with document
NVIDIA Dynamic Display Switching | - | NA
Logic voltage input / output | [Volts] | Logic input(ex. LCD self test) 3.3 ±0.3V Logic output(ex. HPD) 3.3 typ/2.5V min
Active pen requirement support | - | NA
Metal Frame - LCD PCBA GND Ellectrical contact | - | NA
<ePrivacy> for reference |  | NA
ePrivacy Design Concept | - | NA
LCD Module Total Ownership | - | NA
Sub-tier Suppler Parts Ownership | - | NA
LCD Module Assembly Logistics | - | NA
LCD Module Assembly Yield | [%] | NA
LCD Module Total Haze Value | [%] | NA
LCD Module Stacking Layout | - | NA
1st Cell (Image Open Cell) Design | - | NA
2nd Cell Design | - | NA
Optical Film Design | - | NA
LGP Design | - | NA
Backlight Unit Design and Process | - | NA
Brightness both at "sharing" and "privacy" mode | nits | NA
Privacy mode brightness at 45 degree (Left/Right) | [%] | NA
Privacy mode brightness at 45 degree (Upper/Lower) | [%] | NA
Half brightness viewing angle (Left/Right) both at "sharing" and "privacy" mode | [deg] | NA
Half brightness viewing angle (Upper/Lower) both at "sharing" and "privacy" mode | [deg] | NA
Brightness Sharing and Privacy radar chart Brightness Sharing/Privacy ratio radar chart | - | NA
Privacy performance check method | - | NA
White Color Chromaticity both at "sharing" and "privacy" mode |  | NA
Red color Chromaticity both at "sharing" and "privacy" mode |  | NA
Green color Chromaticity both at "sharing" and "privacy" mode |  | NA
Blue color Chromaticity both at "sharing" and "privacy" mode |  | NA
Viewing Angle (Left/Right) both at "sharing" mode |  | NA
Viewing Angle (Left/Right) both at "privacy" mode |  | NA
Viewing Angle (Upper/Lower) both at "sharing" mode |  | NA
Viewing Angle (Upper/Lower) both at "privacy" mode |  | NA
View Angle (CR=100:1) L/R/U/D both at "sharing" and "privacy" mode |  | NA
ePrivacy Function | - | NA
Pin Assignment | - | NA
Note for ePrivacy |  | NA
<Touch Requirement> for reference |  | NA
Touch panel host interface |  | I2C
Support I/F signal / line for touch |  | Refer Document
Touch panel operating supply Voltage |  | 3.3 +/-0.3 V
Allowable ripple on touch panel power supply |  | 100mV P-P
Power line design | - | Independent Power line for LCD and for touch (No power sequence relationship between LCD power line and touch power line)
Power consumption for touch | [Watts] | - active : <150mW - adle : < 100mW - off : <10mW
Report Stop function |  | One H/W input pin must be equipped for disable touch reporting. Function shall be as follows. Low = Stop Touch Reporting Open or High = Normal operation System will drive this signal by a open drain driver
USB Selective Suspend support |  | NA
Touch sensor controller IC model | - | Please reply IC meker and model
Touch sensor technology | - | In/On-cell
Touch Snesor process |  | Please reply your design (f.e.ITO/MM)
Input method | - | bare finger, 10 point
Touch scanning frequency | [KHz] | please specify
Touch supoprt OS |  | Windows 10 and Linux
Supprot test tool |  | Support test tool of touch in ODM
Noise Measurement tool |  | Support Noise Measurement tool of touch
Touch FW version check tool |  | Support Touch FW version check tool
Firmware update tool requirement | - | Firmware update tool should support the following OS - DOS - Windows(Please specify the version of Windows)
TVSU (ThinkPad Vantage System Update) supports |  | Refer TVSU Document
Sensitivity and accuracy | - | Small area can be clicked and Deviation ≦ 2mm
Palm suppression | - | Optimization for unintended touch
Linearity | - | Jitter ≦±0.5mm
Responsivity | - | Delay time≦ 50msec (From touch point is touched to point is rendered on the display)
Passive pen usability | - | No line broken with 60g push force
Active pen supoprt | - | NA
Metal plate / card test case | - | No abnormal function with Metal plate and card
Privacy filter support | - | 10 finger touch support with privacy filter on the scrren. (Lenovo accessorie)
On/Off Sequence | - | Touch Power Sequences are completely separated and work independently from LCD Logic/BackLight Power.
<Mechanical Requirement>
1. Active Area size (X) *Active Area is pixel area, not viewing area | [mm] | 301.6
2. Active Area size (Y) *Active Area is pixel area, not viewing area | [mm] | 188.5
3. Display module outline (X) | [mm] | 306.6 +/-0.3
4. Display module outline (Y) | [mm] | 197.5 +/-0.3
5. Display module outline – Active center (X) | [mm] | Display module center = AA center
6. Display module outline – Active center (Y) | [mm] | 96.75
7. Display module outline – PCB edge (Y) | [mm] | 53.25
8. AA – Display module outline (left) | [mm] | 2.5
9. AA – Display module outline (right) | [mm] | 2.5
10. AA – Display module outline (upper) | [mm] | 2.5
11. AA – Display module outline (bottom) | [mm] | 6.5
12. PCB edge – Active Center (X) | [mm] | PCB center = AA center
13. PCB outline (X) | [mm] | 220(SMD area 144 at symetry center)
14. PCB outline (Y) | [mm] | 15
15. Connector Position, center (X) | [mm] | (47.25)
16. Connector Position, pin#1 (X) | [mm] | 55
17. Thickness(Body) | [mm] | 2.4 max
18. Thickness(w/PCBA) | [mm] | 4.5 max
19. Cell outline (X) | [mm] | NA
20. Cell outline (Y) | [mm] | NA
21. POL dege - AA(X, left) | [mm] | 1.2 or more
22. POL edge - AA(X, right) | [mm] | 1.2 or more
23. POL edge - AA(Y, top) | [mm] | 1.2 or more
24. POL edge - AA(Y, bottom) | [mm] | 1.2 or more
25. FPC edge – Active Center (X) | [mm] | FPC center = AA center
26. FPC outline (X) | [mm] | 220
27. Display module - FPC outline (Y) | [mm] | 1.1max
28. Connector Position, mating position(Y) | [mm] | 58.25
PCB Design Bottom Bent / Top Bent / Bottom Flat | - | Bottom Bent
Warpage | - | In the +/-0.5mm Warpage. Need to indicate on CAS drawing as specification
Warpage (if not +/- 0.5 max) | - | In case warpage +/-0.5 max cannot be supported, please provide action plan and explain detail in Kick-Off meeting. It is not accepted to reply just “Not support” or “Try in FVT”. Supplier need to indicate on CAS drawing as specification In case warpage +/-0.5 cannot be supported, please provide action plan and explain detail in Kick-Off meeting. It is not accepted to reply just “Not support” or “Try in FVT”.
Weight |  | 210g max
LCD surface mechanical requirement | - | Top POL must be the highest portion in bottom including PCBA.
LCD backside surface mechanical requirement |  | LCD backside to be covered by metal chassis(GM55 or more durable materials) without any void which diameter 6mm or more
Module Corner Treatment |  | No light leakage from all 4 coners of LCM.
Glass thickness | [mm] | Reply your design(f.e. TFT0.2mm, CF0.2mm)
<Common Requirment>
Operating Temp. | [degC] | 0 - 50
Storage Temp. | [degC] | -30 - 70
Operating Atomos Pressure | [hPA] | 560 (5,000m)
LCD module life | [hour] | 15,000 min
LCD MTBF | [hour] | 20,000 min
RoHS (Lead free) *1 | - | Yes (To be complied)
EPEAT(Cd/Pb/Cr6) Compliant | - | Yes (To be complied)
Low Halogen / No Red phosphorous / Arsenic Free | - | Yes (To be complied)
Prohibit outgas | - | Do not contain outgas such as SO4, NH3. Refer RFQ Reference Document for Sulfur, Siloxane
Environmental Requirements | - | Lenovo Engineering Specification 41A7731
UL/CB | - | UL60950, UL62368, CB60950, CB62368
ISO13406-2 | - | Yes (To be complied)
ISO9241-307 | - | Reply your panel capability
Low blue light | - | Reply if TUV Rheinland certification 2PfG 2552/12.15 Eye Comfort validated for 2PfG 2383 Low Blue Light can be supported without any cost impact.
TCO Notebook 8.1 | - | Yes (To be complied)
clause 2.2, IEC 60950-1 2nd edition | - | NA(To be complied（only for Over 16." size))
Pixel defect | - | Refer RFQ Reference Document, Normal Spec
Cosmetic Spec | - | Refer RFQ Reference Document
Screen Quality spec | - | Refer RFQ Reference Document, Normal Spec
Image Sticking | - | Meet Image sticking requriemnt. Refer RFQ Reference Document
Image Retention | - | No image retention is permitted after power off
Display Bezel Durability | - | Refer RFQ Reference Document, DBD
Warranty | Month | 18
Open-cell Business | - | Yes (Support)
Protection film | - | Self-adhesive Soft protection film support
Early MP Quality Check | - | Refer RFQ Reference Document
NIST | - | Comply with NIST SP800-193
<Sample Schedule>
EVT | - | 6/7/2021, 20pcs
FVT | - | 6/28/2021, 200pcs
SIT | - | 9/13/2021, 300pcs
SVT(MP) | - | 12/13/2021
SOVP | - | 1/28/2022
<Others>
CAS Attached | - | Reply if you have
EDID Attached | - | Reply if you have
Mechanical Drawing Attached | - | Mandatory
user CNT pin define attached | - | Mandatory
FAB |  | (Place, Mother Glass Size)
Capacity |  | (?k/M)
note1: put the copper foli(2*2cm) on the top of LCM and use probe to measure the noise power on white,black and mosaic pattern at 100% brightness. Test 5 points of the panel.
note2: ME drawing overrride as top priority
<Key Component>
LCD cell dimension | - | Fill-in "Size Information" Tab
Aperature Ratio | - | Reply your design
Cell Transmittance (no POL) | - | Reply your design
Cell with TFT POL Transmittance (One POL) | - | Reply your design
Cell with CF & TFT POL Transmittance (White Image) | - | Reply your design
CF POL Vendor/thickness | - | Reply your design (f.e. LGC/100um)
TFT POL Vendor/Thicness | - | Reply your design (f.e. LGC/100um)
TFT POL Surface Treatment / Haze/hardness | - | Reply your design (f.e.AG/25%/100um)
TFT POL with APCF | - | Reply your design (Yes or No, if Yes, list type)
POL Size | - | Reply your design
BM Size, Pixel to Pixel | - | Reply your design
BM Size, Gate area | - | Reply your design
Main PS Height & Dimension | - | Reply your design
Main PS Density | - | Reply your design
Main PS to BM Edge Distance | - | Reply your design
Sub PS Height & Dimension | - | Reply your design
Sub PS Density | - | Reply your design
Sub PS to BM Edge Distance | - | Reply your design
Pixel data |  | Fill-in "Pixel data" Tab
CF Glass Vendor/ Thickness | - | Reply your design
TFT Glass Vendor/Thickness | - | Reply your design
Liquid Crystal Vendor | - | Reply your design
Cell Gap | - | Reply your design
Gate Line Metal | - | Reply your design
Source Line Metal | - | Reply your design
LC Alignment Method (Rubbing/Photo) | - | Reply your design
TED Technologe | - | Reply your design (Yes or No)
COG/COF usage | - | Reply your design
Pad Area Size (Y Dimension) | - | Reply your design
Pad FOG Quantity/Location | - | Reply your design
T-con Vendor/Type | - | Reply your design
Source Driver IC Vendor/Type/Quantity | - | Reply your design
Source IC Channel Quantity |  | Reply your design
Gate Driver IC Vendor/Type/Quantity | - | Reply your design
PMIC Vendor/Type | - | Reply your design
LED Driver IC Vendor/Type | - | Reply your design
EEPROM Vendor/Type | - | Reply your design
level Shift IC Vendor/Type | - | Reply your design
L/B Connector Vendor/Type | - | Reply your design
PCB layer/Thickess | - | Reply your design (f.e. 8layers, 2.0t)
PCB fix method with cell, | - | Reply your design ( f.e.screw or others)
The highest device on PCB, height/location | - | Reply your design
PCB tech. type | - | Normal/HDI/Rigid-Flex board design or not
LED driver efficiency | - | Reply your design at 5V/12V/20V
B/L LED maker/Type | - | Reply your design (f.e. Lextar/PS06W12_V3)
B/L LED Chip type/quantity | - | Reply your design (f.e. 1 chip/ 2in1 chip(in parrel or series))
B/L LED Technology/Size/Luminance | - | Reply your design (f.e.White LED, RG-phos LED,3.8 x 1.0 x 0.6)
B/L LED Luminance/Rank | - | Reply your design (f.e. 9lm@20mA )
B/L LED number((strings x LEDs)) | - | Reply your design (f.e. 27 (3strings*9 LEDs))
B/L LED current | mA | Reply your design
LCD module life | [hour] | 15,000 min
B/L Reflector maker/type/thickness | - | Reply your design (f.e.MITSUBISHI,Lumirex M20-150,150um)
B/L LGP maker/material/Thickness | - | Reply your design (f.e. Talent, PMMA，0.6t)
B/L LGP Brightness Incremental technology | - | Reply your design (f.e. IML/CML/Normal/Others)
B/L LGP Rear pattern | - | Reply your design (f.e.Prism/Normal )
B/L LGP V-cut/type | - | Reply your design (f.e.Yes or no )
B/L LGP Molding method | - | Reply your design (f.e.Extrusion-type / Injection-Type/ Printing / Other method )
B/L Down diffuser maker/type/thickness | - | Reply your design (f.e. LMS/3in1 YLAS 181TJM7/185um)
B/L Down Prism maker/type/thickness | - | Reply your design (f.e.Ubright/HLS505/155um)
B/L Up Prism maker/type/thickness | - | Reply your design (f.e.LMS/HLAS 4.50TJM4/115u)
B/L Up diffuser maker/type/thickness | - | Reply your design (f.e.SKC/CH196NH/60um)
B/L Other film maker/type/thickness/Gain | - | Reply your design (f.e. 3M/DBEF/155um)
B/L Back cover Maker/Material/Thickness | - | Reply your design (f.e. Darwin/SGLC/0.3t)
B/L Back cover molding method | - | Reply your design (f.e.moulding/ injection etc)
B/L Mold Frame Maker/Material | - | Reply your design (f.e. Darwin/XQ83619)
Real bezel/ Cell tape Make/Material | - | Reply your design (Glare type and roulette forbiden)
BLU Brightness | [nits] | Reply your value

## 14-3-2 (hidden)
2022 RFI
- Reply your recommendation spec. value if you can't accept our request.
- Reply CAS, EDID and mechanical drawing of your recommendation panel if you already has.
Item | Unit | #REF! | (Supplier name, date)
<LCD>
Spec. Number
Model Name | - | #REF!
Module Size | [inch] | 14.0024
Resolution | - | H 2240 x RGB x V 1400 (189ppi)
LC Technology | - | Reply Your Technology(Hope IPS equivalent)
Active Element |  | Reply Your Technology either LTPS / Oxide / a-Si
Display mode | - | Normally Black
LC Type | - | Negative/Positive
Self-running mode function | - | Yes
Auto recovery function | - | Yes
Maximum Brightness | [cd/m2] | 300 nit +/-15%
Minimum Brightness | [cd/m2] | 3nits (no filcker)1%~100% PWM duty support
VESA DisplayHDR |  | No
Dolby Vision Support |  | No
PWM Frequency | [Hz] | 200 - 2K
Brightness control method from system | - | PWM or AUX(Nits based)
LED dimming control method by LED controller | - | DC mode(Flickerless)
Half brigthness viewing angle (Left/Right) | [deg] | 30 / 30 typ (reply your recommendation)
Half brigthness viewing angle (Upper/Lower) | [deg] | 25 / 25 typ (reply your recommendation)
Contrast Ratio | - | 800:1 Typ
Gamut(CIE1931) | [%] | sRGB 100%(typ)
White Color Chromaticity(CIE1931) | - | (0.313, 0.329), Tolerance +/-0.030
Red color Chromaticity(CIE1931) | - | (0.640, 0.330), Tolerance +/-0.030
Green color Chromaticity(CIE1931) | - | (0.300, 0.600), Tolerance +/-0.030
Blue color Chromaticity(CIE1931) | - | (0.150, 0.060), Tolerance +/-0.030
Viewing Angle (Left/Right) | [deg] | 89 / 89 typ
Viewing Angle (Upper/Lower) | [deg] | 89 / 89 typ
View Angle (CR=100:1) L/R/U/D | [deg] | Reply your design
Response Time | [ms] | Tr + Tf = 25 typ
Luminance uniformity | [%] | 80% min for 5 points, 60% min for 13 points
LCD driving method of inversion | - | Reply Your Method(2-dot inversion is not acceptable)
Screen quality at power off | - | Color : Black, Reflection ratio < 5.5%(Glare)
Surface Treatment | - | Anti Glare
Sparkling (FOS quality) | - | No sparkling
Surface hardness | [H] | 3H
Surface haze | - | 25%
Surface CF POL AG Type | - | Normal/High Clearance
Color Depth(eDP input) | [bit] | RGB 8bit
Color Depth(Source driver output) | [bit] | RGB 8bit or 6bit+2FRC
B/L input voltage between min and max voltage switch | - | no visual quality change (espeically on flicker)
Front Surface Temperature | [degC] | 10degC > "Max Temp" - Ambient
highest temperature of PCBA.(heavy loading pattern,100% duty B/L) | [degC] | 22 degC > Max temp- Ambient
panel noise requirement | [dB] | less than 200mv(Test method refers to note1)
Frame Rate | [Hz] | 60 at normal mode, 48 or 30 at power save mode
Support OS |  | Windows 10 and Linux
<Power Consumption> |  | Refer Document
Logic Power Consumption@Masaic Pattern | [Watts] | 0.36 typ, 0.4 max
Logic Power Consumption@Worst Pattern | [Watts] | 0.5 max
Backlight Power Consumption @Max brightness | [Watts] | 2.0 typ, 2.4 max
Power Consumption Total at 60 nit include LED driver efficiency | [Watts] | 0.8 typ, 0.9max
Power Consumption Total at 150 nit include LED driver efficiency | [Watts] | 1.4 typ, 1.6max
Power Consumption Total at 200 nit include LED driver efficiency | [Watts] | 1.7 typ, 2.0max
Power Consumption Total at 300nit include LED driver efficiency | [Watts] | 2.4 typ, 2.8 max
Logic power line input voltage | [Volts] | 3.3 ±0.3V
Backlight power line input voltage | [Volts] | 5 - 21V
Power Consumption Total at 150 nit when PSR working | [Watts] | Less than PSR not working
<Interface>
Signal Interface Technology | - | eDP1.2 or more
Interface Connector | - | IPEX 20729-040E
I/F Lane Nubmer and Clock | - | 2 lanes, 2.7Gbps(HBR)
Mating I/F Connector (Wire Lock) Capability | - | Yes (Support Wire Lcck type I/F connector)
Pin Assignment | - | Refer 2lane I2C in RFQ Reference, Document Tab
LCD panel self test support(BIST) | - | Yes
EDID Format | - | TBG / LBG common （Supplier default）
LCD Serial number in EDID | - | NA
R/G/B/W color data in EDID | - | Write CAS spec nominal
Intel eDP HDR(HDR10, BT.2020/EOTF2084) | - | NA
NVIDIA HDR | - | NA
Tone Mapping | - | NA
Color Space Conversion | - | NA
Local Dimming LED backlight function | - | NA
Intel PSR Function | - | Support PSR1
Intel LRR | - | Need to check capability, Yes or No
Intel SDRRS | - | Need to check capability, Yes or No
Intel DMRRS | - | Need to check capability, Yes or No
Intel DPST | - | Need to check capability, Yes or No
VESA adaptive Sync(AMD Free Sync) support | - | Need to check capability, Yes or No
MBO support | - | Need to check capability, Yes or No
Single Frame Update | - | Need to check capability, Yes or No
Assertive Display Support | - | Need to check capability, Yes or No
G-sync support | - | Need to check capability, Yes or No
TCON pattern detection function | - | Need to check capability, Yes or No
Color Engine | - | Reply your panel capability with document
NVIDIA Dynamic Display Switching | - | NA
Logic voltage input / output | [Volts] | Logic input(ex. LCD self test) 3.3 ±0.3V Logic output(ex. HPD) 3.3 typ/2.5V min
Active pen requirement support | - | NA
Metal Frame - LCD PCBA GND Ellectrical contact | - | NA
<ePrivacy> for reference |  | NA
ePrivacy Design Concept | - | NA
LCD Module Total Ownership | - | NA
Sub-tier Suppler Parts Ownership | - | NA
LCD Module Assembly Logistics | - | NA
LCD Module Assembly Yield | [%] | NA
LCD Module Total Haze Value | [%] | NA
LCD Module Stacking Layout | - | NA
1st Cell (Image Open Cell) Design | - | NA
2nd Cell Design | - | NA
Optical Film Design | - | NA
LGP Design | - | NA
Backlight Unit Design and Process | - | NA
Brightness both at "sharing" and "privacy" mode | nits | NA
Privacy mode brightness at 45 degree (Left/Right) | [%] | NA
Privacy mode brightness at 45 degree (Upper/Lower) | [%] | NA
Half brightness viewing angle (Left/Right) both at "sharing" and "privacy" mode | [deg] | NA
Half brightness viewing angle (Upper/Lower) both at "sharing" and "privacy" mode | [deg] | NA
Brightness Sharing and Privacy radar chart Brightness Sharing/Privacy ratio radar chart | - | NA
Privacy performance check method | - | NA
White Color Chromaticity both at "sharing" and "privacy" mode |  | NA
Red color Chromaticity both at "sharing" and "privacy" mode |  | NA
Green color Chromaticity both at "sharing" and "privacy" mode |  | NA
Blue color Chromaticity both at "sharing" and "privacy" mode |  | NA
Viewing Angle (Left/Right) both at "sharing" mode |  | NA
Viewing Angle (Left/Right) both at "privacy" mode |  | NA
Viewing Angle (Upper/Lower) both at "sharing" mode |  | NA
Viewing Angle (Upper/Lower) both at "privacy" mode |  | NA
View Angle (CR=100:1) L/R/U/D both at "sharing" and "privacy" mode |  | NA
ePrivacy Function | - | NA
Pin Assignment | - | NA
Note for ePrivacy |  | NA
<Touch Requirement> for reference
Touch panel host interface |  | I2C
Support I/F signal / line for touch |  | Refer Document
Touch panel operating supply Voltage |  | 3.3 +/-0.3 V
Allowable ripple on touch panel power supply |  | 100mV P-P
Power line design | - | Independent Power line for LCD and for touch (No power sequence relationship between LCD power line and touch power line)
Power consumption for touch | [Watts] | - active : <150mW - adle : < 100mW - off : <10mW
Report Stop function |  | One H/W input pin must be equipped for disable touch reporting. Function shall be as follows. Low = Stop Touch Reporting Open or High = Normal operation System will drive this signal by a open drain driver
USB Selective Suspend support |  | NA
Touch sensor controller IC model | - | Please reply IC meker and model
Touch sensor technology | - | In/On-cell
Touch Snesor process |  | Please reply your design (f.e.ITO/MM)
Input method | - | bare finger, 10 point
Touch scanning frequency | [KHz] | please specify
Touch supoprt OS |  | Windows 10 and Linux
Supprot test tool |  | Support test tool of touch in ODM
Noise Measurement tool |  | Support Noise Measurement tool of touch
Touch FW version check tool |  | Support Touch FW version check tool
Firmware update tool requirement | - | Firmware update tool should support the following OS - DOS - Windows(Please specify the version of Windows)
TVSU (ThinkPad Vantage System Update) supports |  | Refer TVSU Document
Sensitivity and accuracy | - | Small area can be clicked and Deviation ≦ 2mm
Palm suppression | - | Optimization for unintended touch
Linearity | - | Jitter ≦±0.5mm
Responsivity | - | Delay time≦ 50msec (From touch point is touched to point is rendered on the display)
Passive pen usability | - | No line broken with 60g push force
Active pen supoprt | - | NA
Metal plate / card test case | - | No abnormal function with Metal plate and card
Privacy filter support | - | 10 finger touch support with privacy filter on the scrren. (Lenovo accessorie)
On/Off Sequence | - | Touch Power Sequences are completely separated and work independently from LCD Logic/BackLight Power.
<Mechanical Requirement>
1. Active Area size (X) *Active Area is pixel area, not viewing area | [mm] | 301.6
2. Active Area size (Y) *Active Area is pixel area, not viewing area | [mm] | 188.5
3. Display module outline (X) | [mm] | 306.6 +/-0.3
4. Display module outline (Y) | [mm] | 197.5 +/-0.3
5. Display module outline – Active center (X) | [mm] | Display module center = AA center
6. Display module outline – Active center (Y) | [mm] | 96.75
7. Display module outline – PCB edge (Y) | [mm] | 207
8. AA – Display module outline (left) | [mm] | 2.5
9. AA – Display module outline (right) | [mm] | 2.5
10. AA – Display module outline (upper) | [mm] | 2.5
11. AA – Display module outline (bottom) | [mm] | 6.5
12. PCB edge – Active Center (X) | [mm] | PCB center = AA center
13. PCB outline (X) | [mm] | 220(SMD area 144 at symetry center)
14. PCB outline (Y) | [mm] | 9.5
15. Connector Position, center (X) | [mm] | (47.25)
16. Connector Position, pin#1 (X) | [mm] | 55
17. Thickness(Body) | [mm] | 2.4 max
18. Thickness(w/PCBA) | [mm] | 2.4 max
19. Cell outline (X) | [mm] | NA
20. Cell outline (Y) | [mm] | NA
21. POL dege - AA(X, left) | [mm] | 1.2 or more
22. POL edge - AA(X, right) | [mm] | 1.2 or more
23. POL edge - AA(Y, top) | [mm] | 1.2 or more
24. POL edge - AA(Y, bottom) | [mm] | 1.2 or more
25. FPC edge – Active Center (X) | [mm] | FPC center = AA center
26. FPC outline (X) | [mm] | 220
27. Display module - FPC outline (Y) | [mm] | NA
28. Connector Position, mating position(Y) | [mm] | 105.75
PCB Design Bottom Bent / Top Bent / Bottom Flat | - | Bottom Flat
Warpage | - | In the +/-0.5mm Warpage. Need to indicate on CAS drawing as specification
Warpage (if not +/- 0.5 max) | - | In case warpage +/-0.5 max cannot be supported, please provide action plan and explain detail in Kick-Off meeting. It is not accepted to reply just “Not support” or “Try in FVT”. Supplier need to indicate on CAS drawing as specification In case warpage +/-0.5 cannot be supported, please provide action plan and explain detail in Kick-Off meeting. It is not accepted to reply just “Not support” or “Try in FVT”.
Weight |  | 210g max
LCD surface mechanical requirement | - | Top POL must be the highest portion in bottom including PCBA.
LCD backside surface mechanical requirement |  | LCD backside to be covered by metal chassis(GM55 or more durable materials) without any void which diameter 6mm or more
Module Corner Treatment |  | No light leakage from all 4 coners of LCM.
Glass thickness | [mm] | Reply your design(f.e. TFT0.2mm, CF0.2mm)
<Common Requirment>
Operating Temp. | [degC] | 0 - 50
Storage Temp. | [degC] | -30 - 70
Operating Atomos Pressure | [hPA] | 560 (5,000m)
LCD module life | [hour] | 15,000 min
LCD MTBF | [hour] | 20,000 min
RoHS (Lead free) *1 | - | Yes (To be complied)
EPEAT(Cd/Pb/Cr6) Compliant | - | Yes (To be complied)
Low Halogen / No Red phosphorous / Arsenic Free | - | Yes (To be complied)
Prohibit outgas | - | Do not contain outgas such as SO4, NH3. Refer RFQ Reference Document for Sulfur, Siloxane
Environmental Requirements | - | Lenovo Engineering Specification 41A7731
UL/CB | - | UL60950, UL62368, CB60950, CB62368
ISO13406-2 | - | Yes (To be complied)
ISO9241-307 | - | Reply your panel capability
Low blue light | - | Reply if TUV Rheinland certification 2PfG 2552/12.15 Eye Comfort validated for 2PfG 2383 Low Blue Light can be supported without any cost impact.
TCO Notebook 8.1 | - | Yes (To be complied)
clause 2.2, IEC 60950-1 2nd edition | - | NA(To be complied（only for Over 16." size))
Pixel defect | - | Refer RFQ Reference Document, Normal Spec
Cosmetic Spec | - | Refer RFQ Reference Document
Screen Quality spec | - | Refer RFQ Reference Document, Normal Spec
Image Sticking | - | Meet Image sticking requriemnt. Refer RFQ Reference Document
Image Retention | - | No image retention is permitted after power off
Display Bezel Durability | - | Refer RFQ Reference Document, DBD
Warranty | Month | 18
Open-cell Business | - | Yes (Support)
Protection film | - | Self-adhesive Soft protection film support
Early MP Quality Check | - | Refer RFQ Reference Document
NIST | - | Comply with NIST SP800-193
<Sample Schedule>
EVT | - | 6/7/2021, 20pcs
FVT | - | 6/28/2021, 200pcs
SIT | - | 9/13/2021, 300pcs
SVT(MP) | - | 12/13/2021
SOVP | - | 1/28/2022
<Others>
CAS Attached | - | Reply if you have
EDID Attached | - | Reply if you have
Mechanical Drawing Attached | - | Mandatory
user CNT pin define attached | - | Mandatory
FAB |  | (Place, Mother Glass Size)
Capacity |  | (?k/M)
note1: put the copper foli(2*2cm) on the top of LCM and use probe to measure the noise power on white,black and mosaic pattern at 100% brightness. Test 5 points of the panel.
note2: ME drawing overrride as top priority
<Key Component>
LCD cell dimension | - | Fill-in "Size Information" Tab
Aperature Ratio | - | Reply your design
Cell Transmittance (no POL) | - | Reply your design
Cell with TFT POL Transmittance (One POL) | - | Reply your design
Cell with CF & TFT POL Transmittance (White Image) | - | Reply your design
CF POL Vendor/thickness | - | Reply your design (f.e. LGC/100um)
TFT POL Vendor/Thicness | - | Reply your design (f.e. LGC/100um)
TFT POL Surface Treatment / Haze/hardness | - | Reply your design (f.e.AG/25%/100um)
TFT POL with APCF | - | Reply your design (Yes or No, if Yes, list type)
POL Size | - | Reply your design
BM Size, Pixel to Pixel | - | Reply your design
BM Size, Gate area | - | Reply your design
Main PS Height & Dimension | - | Reply your design
Main PS Density | - | Reply your design
Main PS to BM Edge Distance | - | Reply your design
Sub PS Height & Dimension | - | Reply your design
Sub PS Density | - | Reply your design
Sub PS to BM Edge Distance | - | Reply your design
Pixel data |  | Fill-in "Pixel data" Tab
CF Glass Vendor/ Thickness | - | Reply your design
TFT Glass Vendor/Thickness | - | Reply your design
Liquid Crystal Vendor | - | Reply your design
Cell Gap | - | Reply your design
Gate Line Metal | - | Reply your design
Source Line Metal | - | Reply your design
LC Alignment Method (Rubbing/Photo) | - | Reply your design
TED Technologe | - | Reply your design (Yes or No)
COG/COF usage | - | Reply your design
Pad Area Size (Y Dimension) | - | Reply your design
Pad FOG Quantity/Location | - | Reply your design
T-con Vendor/Type | - | Reply your design
Source Driver IC Vendor/Type/Quantity | - | Reply your design
Source IC Channel Quantity |  | Reply your design
Gate Driver IC Vendor/Type/Quantity | - | Reply your design
PMIC Vendor/Type | - | Reply your design
LED Driver IC Vendor/Type | - | Reply your design
EEPROM Vendor/Type | - | Reply your design
level Shift IC Vendor/Type | - | Reply your design
L/B Connector Vendor/Type | - | Reply your design
PCB layer/Thickess | - | Reply your design (f.e. 8layers, 2.0t)
PCB fix method with cell, | - | Reply your design ( f.e.screw or others)
The highest device on PCB, height/location | - | Reply your design
PCB tech. type | - | Normal/HDI/Rigid-Flex board design or not
LED driver efficiency | - | Reply your design at 5V/12V/20V
B/L LED maker/Type | - | Reply your design (f.e. Lextar/PS06W12_V3)
B/L LED Chip type/quantity | - | Reply your design (f.e. 1 chip/ 2in1 chip(in parrel or series))
B/L LED Technology/Size/Luminance | - | Reply your design (f.e.White LED, RG-phos LED,3.8 x 1.0 x 0.6)
B/L LED Luminance/Rank | - | Reply your design (f.e. 9lm@20mA )
B/L LED number((strings x LEDs)) | - | Reply your design (f.e. 27 (3strings*9 LEDs))
B/L LED current | mA | Reply your design
LCD module life | [hour] | 15,000 min
B/L Reflector maker/type/thickness | - | Reply your design (f.e.MITSUBISHI,Lumirex M20-150,150um)
B/L LGP maker/material/Thickness | - | Reply your design (f.e. Talent, PMMA，0.6t)
B/L LGP Brightness Incremental technology | - | Reply your design (f.e. IML/CML/Normal/Others)
B/L LGP Rear pattern | - | Reply your design (f.e.Prism/Normal )
B/L LGP V-cut/type | - | Reply your design (f.e.Yes or no )
B/L LGP Molding method | - | Reply your design (f.e.Extrusion-type / Injection-Type/ Printing / Other method )
B/L Down diffuser maker/type/thickness | - | Reply your design (f.e. LMS/3in1 YLAS 181TJM7/185um)
B/L Down Prism maker/type/thickness | - | Reply your design (f.e.Ubright/HLS505/155um)
B/L Up Prism maker/type/thickness | - | Reply your design (f.e.LMS/HLAS 4.50TJM4/115u)
B/L Up diffuser maker/type/thickness | - | Reply your design (f.e.SKC/CH196NH/60um)
B/L Other film maker/type/thickness/Gain | - | Reply your design (f.e. 3M/DBEF/155um)
B/L Back cover Maker/Material/Thickness | - | Reply your design (f.e. Darwin/SGLC/0.3t)
B/L Back cover molding method | - | Reply your design (f.e.moulding/ injection etc)
B/L Mold Frame Maker/Material | - | Reply your design (f.e. Darwin/XQ83619)
Real bezel/ Cell tape Make/Material | - | Reply your design (Glare type and roulette forbiden)
BLU Brightness | [nits] | Reply your value

## 14-4 (hidden)
2022 RFI
- Reply your recommendation spec. value if you can't accept our request.
- Reply CAS, EDID and mechanical drawing of your recommendation panel if you already has.
Item | Unit | #REF! | (Supplier name, date)
<LCD>
Spec. Number
Model Name | - | #REF!
Module Size | [inch] | 14.0024
Resolution | - | H 1920 x RGB x V 1200 (162ppi)
LC Technology | - | TN
Active Element |  | Reply Your Technology either LTPS / Oxide / a-Si
Display mode | - | Normally Black
LC Type | - | Negative/Positive
Self-running mode function | - | Yes
Auto recovery function | - | Yes
Maximum Brightness | [cd/m2] | 300 nit +/-15%
Minimum Brightness | [cd/m2] | 3nits (no filcker)1%~100% PWM duty support
VESA DisplayHDR |  | No
Dolby Vision Support |  | No
PWM Frequency | [Hz] | 200 - 2K
Brightness control method from system | - | PWM or AUX(Nits based)
LED dimming control method by LED controller | - | DC mode(Flickerless)
Half brigthness viewing angle (Left/Right) | [deg] | 30 / 30 typ (reply your recommendation)
Half brigthness viewing angle (Upper/Lower) | [deg] | 25 / 25 typ (reply your recommendation)
Contrast Ratio | - | 800:1 Typ
Gamut(CIE1931) | [%] | NTSC 45%(typ)
White Color Chromaticity(CIE1931) | - | (0.313, 0.329), Tolerance +/-0.030
Red color Chromaticity(CIE1931) | - | (0.580, 0.335), Tolerance +/-0.030
Green color Chromaticity(CIE1931) | - | (0.330, 0.565), Tolerance +/-0.030
Blue color Chromaticity(CIE1931) | - | (0.155, 0.130), Tolerance +/-0.030
Viewing Angle (Left/Right) | [deg] | 45 / 45 typ
Viewing Angle (Upper/Lower) | [deg] | 20 / 45 typ
View Angle (CR=100:1) L/R/U/D | [deg] | Reply your design
Response Time | [ms] | Tr + Tf = 12 typ
Luminance uniformity | [%] | 80% min for 5 points, 60% min for 13 points
LCD driving method of inversion | - | Reply Your Method(2-dot inversion is not acceptable)
Screen quality at power off | - | NA
Surface Treatment | - | Anti Glare
Sparkling (FOS quality) | - | No sparkling
Surface hardness | [H] | 3H
Surface haze | - | 25%
Surface CF POL AG Type | - | Normal/High Clearance
Color Depth(eDP input) | [bit] | RGB 8bit
Color Depth(Source driver output) | [bit] | RGB 8bit or 6bit+2FRC
B/L input voltage between min and max voltage switch | - | no visual quality change (espeically on flicker)
Front Surface Temperature | [degC] | 10degC > "Max Temp" - Ambient
highest temperature of PCBA.(heavy loading pattern,100% duty B/L) | [degC] | 22 degC > Max temp- Ambient
panel noise requirement | [dB] | less than 200mv(Test method refers to note1)
Frame Rate | [Hz] | 60 at normal mode, 48 or 30 at power save mode
Support OS |  | Windows 10 and Linux
<Power Consumption> |  | Refer Document
Logic Power Consumption@Masaic Pattern | [Watts] | 0.36 typ, 0.4 max
Logic Power Consumption@Worst Pattern | [Watts] | 0.5 max
Backlight Power Consumption @Max brightness | [Watts] | 2.0 typ, 2.4 max
Power Consumption Total at 60 nit include LED driver efficiency | [Watts] | 0.8 typ, 0.9max
Power Consumption Total at 150 nit include LED driver efficiency | [Watts] | 1.4 typ, 1.6max
Power Consumption Total at 200 nit include LED driver efficiency | [Watts] | 1.7 typ, 2.0max
Power Consumption Total at 300nit include LED driver efficiency | [Watts] | 2.4 typ, 2.8 max
Logic power line input voltage | [Volts] | 3.3 ±0.3V
Backlight power line input voltage | [Volts] | 5 - 21V
Power Consumption Total at 150 nit when PSR working | [Watts] | Less than PSR not working
<Interface>
Signal Interface Technology | - | eDP1.2 or more
Interface Connector | - | IPEX 20729-030E
I/F Lane Nubmer and Clock | - | 2 lanes, 2.7Gbps(HBR)
Mating I/F Connector (Wire Lock) Capability | - | Yes (Support Wire Lcck type I/F connector)
Pin Assignment | - | Refer 2lane in RFQ Reference, Document Tab
LCD panel self test support(BIST) | - | Yes
EDID Format | - | TBG / LBG common （Supplier default）
LCD Serial number in EDID | - | NA
R/G/B/W color data in EDID | - | Write CAS spec nominal
Intel eDP HDR(HDR10, BT.2020/EOTF2084) | - | NA
NVIDIA HDR | - | NA
Tone Mapping | - | NA
Color Space Conversion | - | NA
Local Dimming LED backlight function | - | NA
Intel PSR Function | - | Support PSR1
Intel LRR | - | Need to check capability, Yes or No
Intel SDRRS | - | Need to check capability, Yes or No
Intel DMRRS | - | Need to check capability, Yes or No
Intel DPST | - | Need to check capability, Yes or No
VESA adaptive Sync(AMD Free Sync) support | - | Need to check capability, Yes or No
MBO support | - | Need to check capability, Yes or No
Single Frame Update | - | Need to check capability, Yes or No
Assertive Display Support | - | Need to check capability, Yes or No
G-sync support | - | Need to check capability, Yes or No
TCON pattern detection function | - | Need to check capability, Yes or No
Color Engine | - | Reply your panel capability with document
NVIDIA Dynamic Display Switching | - | NA
Logic voltage input / output | [Volts] | Logic input(ex. LCD self test) 3.3 ±0.3V Logic output(ex. HPD) 3.3 typ/2.5V min
Active pen requirement support | - | NA
Metal Frame - LCD PCBA GND Ellectrical contact | - | NA
<ePrivacy> for reference |  | NA
ePrivacy Design Concept | - | NA
LCD Module Total Ownership | - | NA
Sub-tier Suppler Parts Ownership | - | NA
LCD Module Assembly Logistics | - | NA
LCD Module Assembly Yield | [%] | NA
LCD Module Total Haze Value | [%] | NA
LCD Module Stacking Layout | - | NA
1st Cell (Image Open Cell) Design | - | NA
2nd Cell Design | - | NA
Optical Film Design | - | NA
LGP Design | - | NA
Backlight Unit Design and Process | - | NA
Brightness both at "sharing" and "privacy" mode | nits | NA
Privacy mode brightness at 45 degree (Left/Right) | [%] | NA
Privacy mode brightness at 45 degree (Upper/Lower) | [%] | NA
Half brightness viewing angle (Left/Right) both at "sharing" and "privacy" mode | [deg] | NA
Half brightness viewing angle (Upper/Lower) both at "sharing" and "privacy" mode | [deg] | NA
Brightness Sharing and Privacy radar chart Brightness Sharing/Privacy ratio radar chart | - | NA
Privacy performance check method | - | NA
White Color Chromaticity both at "sharing" and "privacy" mode |  | NA
Red color Chromaticity both at "sharing" and "privacy" mode |  | NA
Green color Chromaticity both at "sharing" and "privacy" mode |  | NA
Blue color Chromaticity both at "sharing" and "privacy" mode |  | NA
Viewing Angle (Left/Right) both at "sharing" mode |  | NA
Viewing Angle (Left/Right) both at "privacy" mode |  | NA
Viewing Angle (Upper/Lower) both at "sharing" mode |  | NA
Viewing Angle (Upper/Lower) both at "privacy" mode |  | NA
View Angle (CR=100:1) L/R/U/D both at "sharing" and "privacy" mode |  | NA
ePrivacy Function | - | NA
Pin Assignment | - | NA
Note for ePrivacy |  | NA
<Touch Requirement> for reference |  | NA
Touch panel host interface |  | NA
Support I/F signal / line for touch |  | NA
Touch panel operating supply Voltage |  | NA
Allowable ripple on touch panel power supply |  | NA
Power line design | - | NA
Power consumption for touch | [Watts] | NA
Report Stop function |  | NA
USB Selective Suspend support |  | NA
Touch sensor controller IC model | - | NA
Touch sensor technology | - | NA
Touch Snesor process |  | NA
Input method | - | NA
Touch scanning frequency | [KHz] | NA
Touch supoprt OS |  | NA
Supprot test tool |  | NA
Noise Measurement tool |  | NA
Touch FW version check tool |  | NA
Firmware update tool requirement | - | NA
TVSU (ThinkPad Vantage System Update) supports |  | NA
Sensitivity and accuracy | - | NA
Palm suppression | - | NA
Linearity | - | NA
Responsivity | - | NA
Passive pen usability | - | NA
Active pen supoprt | - | NA
Metal plate / card test case | - | NA
Privacy filter support | - | NA
On/Off Sequence | - | NA
<Mechanical Requirement>
1. Active Area size (X) *Active Area is pixel area, not viewing area | [mm] | 301.6
2. Active Area size (Y) *Active Area is pixel area, not viewing area | [mm] | 188.5
3. Display module outline (X) | [mm] | 306.6 +/-0.3
4. Display module outline (Y) | [mm] | 197.5 +/-0.3
5. Display module outline – Active center (X) | [mm] | Display module center = AA center
6. Display module outline – Active center (Y) | [mm] | 96.75
7. Display module outline – PCB edge (Y) | [mm] | 53.25
8. AA – Display module outline (left) | [mm] | 2.5
9. AA – Display module outline (right) | [mm] | 2.5
10. AA – Display module outline (upper) | [mm] | 2.5
11. AA – Display module outline (bottom) | [mm] | 6.5
12. PCB edge – Active Center (X) | [mm] | PCB center = AA center
13. PCB outline (X) | [mm] | 220(SMD area 144 at symetry center)
14. PCB outline (Y) | [mm] | 15
15. Connector Position, center (X) | [mm] | (47.25)
16. Connector Position, pin#1 (X) | [mm] | 55
17. Thickness(Body) | [mm] | 3.0 max
18. Thickness(w/PCBA) | [mm] | 5.1 max
19. Cell outline (X) | [mm] | NA
20. Cell outline (Y) | [mm] | NA
21. POL dege - AA(X, left) | [mm] | 1.2 or more
22. POL edge - AA(X, right) | [mm] | 1.2 or more
23. POL edge - AA(Y, top) | [mm] | 1.2 or more
24. POL edge - AA(Y, bottom) | [mm] | 1.2 or more
25. FPC edge – Active Center (X) | [mm] | FPC center = AA center
26. FPC outline (X) | [mm] | 220
27. Display module - FPC outline (Y) | [mm] | 1.1max
28. Connector Position, mating position(Y) | [mm] | 58.25
PCB Design Bottom Bent / Top Bent / Bottom Flat | - | Bottom Bent
Warpage | - | In the +/-0.5mm Warpage. Need to indicate on CAS drawing as specification
Warpage (if not +/- 0.5 max) | - | In case warpage +/-0.5 max cannot be supported, please provide action plan and explain detail in Kick-Off meeting. It is not accepted to reply just “Not support” or “Try in FVT”. Supplier need to indicate on CAS drawing as specification In case warpage +/-0.5 cannot be supported, please provide action plan and explain detail in Kick-Off meeting. It is not accepted to reply just “Not support” or “Try in FVT”.
Weight |  | 250g max
LCD surface mechanical requirement | - | Top POL must be the highest portion in bottom including PCBA.
LCD backside surface mechanical requirement |  | LCD backside to be covered by metal chassis(GM55 or more durable materials) without any void which diameter 6mm or more
Module Corner Treatment |  | No light leakage from all 4 coners of LCM.
Glass thickness | [mm] | Reply your design(f.e. TFT0.2mm, CF0.2mm)
<Common Requirment>
Operating Temp. | [degC] | 0 - 50
Storage Temp. | [degC] | -30 - 70
Operating Atomos Pressure | [hPA] | 560 (5,000m)
LCD module life | [hour] | 15,000 min
LCD MTBF | [hour] | 20,000 min
RoHS (Lead free) *1 | - | Yes (To be complied)
EPEAT(Cd/Pb/Cr6) Compliant | - | Yes (To be complied)
Low Halogen / No Red phosphorous / Arsenic Free | - | Yes (To be complied)
Prohibit outgas | - | Do not contain outgas such as SO4, NH3. Refer RFQ Reference Document for Sulfur, Siloxane
Environmental Requirements | - | Lenovo Engineering Specification 41A7731
UL/CB | - | UL60950, UL62368, CB60950, CB62368
ISO13406-2 | - | Yes (To be complied)
ISO9241-307 | - | Reply your panel capability
Low blue light | - | Reply if TUV Rheinland certification 2PfG 2552/12.15 Eye Comfort validated for 2PfG 2383 Low Blue Light can be supported without any cost impact.
TCO Notebook 8.1 | - | Yes (To be complied)
clause 2.2, IEC 60950-1 2nd edition | - | NA(To be complied（only for Over 16." size))
Pixel defect | - | Refer RFQ Reference Document, Normal Spec
Cosmetic Spec | - | Refer RFQ Reference Document
Screen Quality spec | - | Refer RFQ Reference Document, Normal Spec
Image Sticking | - | Meet Image sticking requriemnt. Refer RFQ Reference Document
Image Retention | - | No image retention is permitted after power off
Display Bezel Durability | - | Refer RFQ Reference Document, DBD
Warranty | Month | 18
Open-cell Business | - | Yes (Support)
Protection film | - | Self-adhesive Soft protection film support
Early MP Quality Check | - | Refer RFQ Reference Document
NIST | - | Comply with NIST SP800-193
<Sample Schedule>
EVT | - | 6/7/2021, 20pcs
FVT | - | 6/28/2021, 200pcs
SIT | - | 9/13/2021, 300pcs
SVT(MP) | - | 12/13/2021
SOVP | - | 1/28/2022
<Others>
CAS Attached | - | Reply if you have
EDID Attached | - | Reply if you have
Mechanical Drawing Attached | - | Mandatory
user CNT pin define attached | - | Mandatory
FAB |  | (Place, Mother Glass Size)
Capacity |  | (?k/M)
note1: put the copper foli(2*2cm) on the top of LCM and use probe to measure the noise power on white,black and mosaic pattern at 100% brightness. Test 5 points of the panel.
note2: ME drawing overrride as top priority
<Key Component>
LCD cell dimension | - | Fill-in "Size Information" Tab
Aperature Ratio | - | Reply your design
Cell Transmittance (no POL) | - | Reply your design
Cell with TFT POL Transmittance (One POL) | - | Reply your design
Cell with CF & TFT POL Transmittance (White Image) | - | Reply your design
CF POL Vendor/thickness | - | Reply your design (f.e. LGC/100um)
TFT POL Vendor/Thicness | - | Reply your design (f.e. LGC/100um)
TFT POL Surface Treatment / Haze/hardness | - | Reply your design (f.e.AG/25%/100um)
TFT POL with APCF | - | Reply your design (Yes or No, if Yes, list type)
POL Size | - | Reply your design
BM Size, Pixel to Pixel | - | Reply your design
BM Size, Gate area | - | Reply your design
Main PS Height & Dimension | - | Reply your design
Main PS Density | - | Reply your design
Main PS to BM Edge Distance | - | Reply your design
Sub PS Height & Dimension | - | Reply your design
Sub PS Density | - | Reply your design
Sub PS to BM Edge Distance | - | Reply your design
Pixel data |  | Fill-in "Pixel data" Tab
CF Glass Vendor/ Thickness | - | Reply your design
TFT Glass Vendor/Thickness | - | Reply your design
Liquid Crystal Vendor | - | Reply your design
Cell Gap | - | Reply your design
Gate Line Metal | - | Reply your design
Source Line Metal | - | Reply your design
LC Alignment Method (Rubbing/Photo) | - | Reply your design
TED Technologe | - | Reply your design (Yes or No)
COG/COF usage | - | Reply your design
Pad Area Size (Y Dimension) | - | Reply your design
Pad FOG Quantity/Location | - | Reply your design
T-con Vendor/Type | - | Reply your design
Source Driver IC Vendor/Type/Quantity | - | Reply your design
Source IC Channel Quantity |  | Reply your design
Gate Driver IC Vendor/Type/Quantity | - | Reply your design
PMIC Vendor/Type | - | Reply your design
LED Driver IC Vendor/Type | - | Reply your design
EEPROM Vendor/Type | - | Reply your design
level Shift IC Vendor/Type | - | Reply your design
L/B Connector Vendor/Type | - | Reply your design
PCB layer/Thickess | - | Reply your design (f.e. 8layers, 2.0t)
PCB fix method with cell, | - | Reply your design ( f.e.screw or others)
The highest device on PCB, height/location | - | Reply your design
PCB tech. type | - | Normal/HDI/Rigid-Flex board design or not
LED driver efficiency | - | Reply your design at 5V/12V/20V
B/L LED maker/Type | - | Reply your design (f.e. Lextar/PS06W12_V3)
B/L LED Chip type/quantity | - | Reply your design (f.e. 1 chip/ 2in1 chip(in parrel or series))
B/L LED Technology/Size/Luminance | - | Reply your design (f.e.White LED, RG-phos LED,3.8 x 1.0 x 0.6)
B/L LED Luminance/Rank | - | Reply your design (f.e. 9lm@20mA )
B/L LED number((strings x LEDs)) | - | Reply your design (f.e. 27 (3strings*9 LEDs))
B/L LED current | mA | Reply your design
LCD module life | [hour] | 15,000 min
B/L Reflector maker/type/thickness | - | Reply your design (f.e.MITSUBISHI,Lumirex M20-150,150um)
B/L LGP maker/material/Thickness | - | Reply your design (f.e. Talent, PMMA，0.6t)
B/L LGP Brightness Incremental technology | - | Reply your design (f.e. IML/CML/Normal/Others)
B/L LGP Rear pattern | - | Reply your design (f.e.Prism/Normal )
B/L LGP V-cut/type | - | Reply your design (f.e.Yes or no )
B/L LGP Molding method | - | Reply your design (f.e.Extrusion-type / Injection-Type/ Printing / Other method )
B/L Down diffuser maker/type/thickness | - | Reply your design (f.e. LMS/3in1 YLAS 181TJM7/185um)
B/L Down Prism maker/type/thickness | - | Reply your design (f.e.Ubright/HLS505/155um)
B/L Up Prism maker/type/thickness | - | Reply your design (f.e.LMS/HLAS 4.50TJM4/115u)
B/L Up diffuser maker/type/thickness | - | Reply your design (f.e.SKC/CH196NH/60um)
B/L Other film maker/type/thickness/Gain | - | Reply your design (f.e. 3M/DBEF/155um)
B/L Back cover Maker/Material/Thickness | - | Reply your design (f.e. Darwin/SGLC/0.3t)
B/L Back cover molding method | - | Reply your design (f.e.moulding/ injection etc)
B/L Mold Frame Maker/Material | - | Reply your design (f.e. Darwin/XQ83619)
Real bezel/ Cell tape Make/Material | - | Reply your design (Glare type and roulette forbiden)
BLU Brightness | [nits] | Reply your value

## 16-3-2 (hidden)
2022 RFI
- Reply your recommendation spec. value if you can't accept our request.
- Reply CAS, EDID and mechanical drawing of your recommendation panel if you already has.
Item | Unit | #REF! | (Supplier name, date)
<LCD>
Spec. Number
Model Name | - | #REF!
Module Size | [inch] | 15.9709
Resolution | - | H 1920 x RGB x V 1200 (142ppi)
LC Technology | - | Reply Your Technology(Hope IPS equivalent)
Active Element |  | Reply Your Technology either LTPS / Oxide / a-Si
Display mode | - | Normally Black
LC Type | - | Negative/Positive
Self-running mode function | - | Yes
Auto recovery function | - | Yes
Maximum Brightness | [cd/m2] | 300 nit +/-15%
Minimum Brightness | [cd/m2] | 3nits (no filcker)1%~100% PWM duty support
VESA DisplayHDR |  | No
Dolby Vision Support |  | No
PWM Frequency | [Hz] | 200 - 2K
Brightness control method from system | - | PWM or AUX(Nits based)
LED dimming control method by LED controller | - | DC mode(Flickerless)
Half brigthness viewing angle (Left/Right) | [deg] | 30 / 30 typ (reply your recommendation)
Half brigthness viewing angle (Upper/Lower) | [deg] | 25 / 25 typ (reply your recommendation)
Contrast Ratio | - | 800:1 Typ
Gamut(CIE1931) | [%] | NTSC 45%(typ)
White Color Chromaticity(CIE1931) | - | (0.313, 0.329), Tolerance +/-0.030
Red color Chromaticity(CIE1931) | - | (0.580, 0.335), Tolerance +/-0.030
Green color Chromaticity(CIE1931) | - | (0.330, 0.565), Tolerance +/-0.030
Blue color Chromaticity(CIE1931) | - | (0.155, 0.130), Tolerance +/-0.030
Viewing Angle (Left/Right) | [deg] | 89 / 89 typ
Viewing Angle (Upper/Lower) | [deg] | 89 / 89 typ
View Angle (CR=100:1) L/R/U/D | [deg] | Reply your design
Response Time | [ms] | Tr + Tf = 25 typ
Luminance uniformity | [%] | 80% min for 5 points, 60% min for 13 points
LCD driving method of inversion | - | Reply Your Method(2-dot inversion is not acceptable)
Screen quality at power off | - | Color : Black, Reflection ratio < 5.5%(Glare)
Surface Treatment | - | Anti Glare
Sparkling (FOS quality) | - | No sparkling
Surface hardness | [H] | 3H
Surface haze | - | 25%
Surface CF POL AG Type | - | Normal/High Clearance
Color Depth(eDP input) | [bit] | RGB 8bit
Color Depth(Source driver output) | [bit] | RGB 8bit or 6bit+2FRC
B/L input voltage between min and max voltage switch | - | no visual quality change (espeically on flicker)
Front Surface Temperature | [degC] | 10degC > "Max Temp" - Ambient
highest temperature of PCBA.(heavy loading pattern,100% duty B/L) | [degC] | 22 degC > Max temp- Ambient
panel noise requirement | [dB] | less than 200mv(Test method refers to note1)
Frame Rate | [Hz] | 60 at normal mode, 48 or 30 at power save mode
Support OS |  | Windows 10 and Linux
<Power Consumption> |  | Refer Document
Logic Power Consumption@Masaic Pattern | [Watts] | 0.5 typ, 0.6 max
Logic Power Consumption@Worst Pattern | [Watts] | 0.7 max
Backlight Power Consumption @Max brightness | [Watts] | 3.0 typ, 3.6 max
Power Consumption Total at 60 nit include LED driver efficiency | [Watts] | 1.1 typ, 1.2max
Power Consumption Total at 150 nit include LED driver efficiency | [Watts] | 2.0 typ, 2.4max
Power Consumption Total at 200 nit include LED driver efficiency | [Watts] | 2.5 typ, 3.0max
Power Consumption Total at 300nit include LED driver efficiency | [Watts] | 3.5 typ, 4.2 max
Logic power line input voltage | [Volts] | 3.3 ±0.3V
Backlight power line input voltage | [Volts] | 5 - 21V
Power Consumption Total at 150 nit when PSR working | [Watts] | Less than PSR not working
<Interface>
Signal Interface Technology | - | eDP1.2 or more
Interface Connector | - | IPEX 20729-030E
I/F Lane Nubmer and Clock | - | 2 lanes, 2.7Gbps(HBR)
Mating I/F Connector (Wire Lock) Capability | - | Yes (Support Wire Lcck type I/F connector)
Pin Assignment | - | Refer 2lane in RFQ Reference, Document Tab
LCD panel self test support(BIST) | - | Yes
EDID Format | - | TBG / LBG common （Supplier default）
LCD Serial number in EDID | - | NA
R/G/B/W color data in EDID | - | Write CAS spec nominal
Intel eDP HDR(HDR10, BT.2020/EOTF2084) | - | NA
NVIDIA HDR | - | NA
Tone Mapping | - | NA
Color Space Conversion | - | NA
Local Dimming LED backlight function | - | NA
Intel PSR Function | - | Support PSR1
Intel LRR | - | Need to check capability, Yes or No
Intel SDRRS | - | Need to check capability, Yes or No
Intel DMRRS | - | Need to check capability, Yes or No
Intel DPST | - | Need to check capability, Yes or No
VESA adaptive Sync(AMD Free Sync) support | - | Need to check capability, Yes or No
MBO support | - | Need to check capability, Yes or No
Single Frame Update | - | Need to check capability, Yes or No
Assertive Display Support | - | Need to check capability, Yes or No
G-sync support | - | Need to check capability, Yes or No
TCON pattern detection function | - | Need to check capability, Yes or No
Color Engine | - | Reply your panel capability with document
NVIDIA Dynamic Display Switching | - | NA
Logic voltage input / output | [Volts] | Logic input(ex. LCD self test) 3.3 ±0.3V Logic output(ex. HPD) 3.3 typ/2.5V min
Active pen requirement support | - | NA
Metal Frame - LCD PCBA GND Ellectrical contact | - | NA
<ePrivacy> for reference |  | NA
ePrivacy Design Concept | - | NA
LCD Module Total Ownership | - | NA
Sub-tier Suppler Parts Ownership | - | NA
LCD Module Assembly Logistics | - | NA
LCD Module Assembly Yield | [%] | NA
LCD Module Total Haze Value | [%] | NA
LCD Module Stacking Layout | - | NA
1st Cell (Image Open Cell) Design | - | NA
2nd Cell Design | - | NA
Optical Film Design | - | NA
LGP Design | - | NA
Backlight Unit Design and Process | - | NA
Brightness both at "sharing" and "privacy" mode | nits | NA
Privacy mode brightness at 45 degree (Left/Right) | [%] | NA
Privacy mode brightness at 45 degree (Upper/Lower) | [%] | NA
Half brightness viewing angle (Left/Right) both at "sharing" and "privacy" mode | [deg] | NA
Half brightness viewing angle (Upper/Lower) both at "sharing" and "privacy" mode | [deg] | NA
Brightness Sharing and Privacy radar chart Brightness Sharing/Privacy ratio radar chart | - | NA
Privacy performance check method | - | NA
White Color Chromaticity both at "sharing" and "privacy" mode |  | NA
Red color Chromaticity both at "sharing" and "privacy" mode |  | NA
Green color Chromaticity both at "sharing" and "privacy" mode |  | NA
Blue color Chromaticity both at "sharing" and "privacy" mode |  | NA
Viewing Angle (Left/Right) both at "sharing" mode |  | NA
Viewing Angle (Left/Right) both at "privacy" mode |  | NA
Viewing Angle (Upper/Lower) both at "sharing" mode |  | NA
Viewing Angle (Upper/Lower) both at "privacy" mode |  | NA
View Angle (CR=100:1) L/R/U/D both at "sharing" and "privacy" mode |  | NA
ePrivacy Function | - | NA
Pin Assignment | - | NA
Note for ePrivacy |  | NA
<Touch Requirement> for reference |  | NA
Touch panel host interface |  | NA
Support I/F signal / line for touch |  | NA
Touch panel operating supply Voltage |  | NA
Allowable ripple on touch panel power supply |  | NA
Power line design | - | NA
Power consumption for touch | [Watts] | NA
Report Stop function |  | NA
USB Selective Suspend support |  | NA
Touch sensor controller IC model | - | NA
Touch sensor technology | - | NA
Touch Snesor process |  | NA
Input method | - | NA
Touch scanning frequency | [KHz] | NA
Touch supoprt OS |  | NA
Supprot test tool |  | NA
Noise Measurement tool |  | NA
Touch FW version check tool |  | NA
Firmware update tool requirement | - | NA
TVSU (ThinkPad Vantage System Update) supports |  | NA
Sensitivity and accuracy | - | NA
Palm suppression | - | NA
Linearity | - | NA
Responsivity | - | NA
Passive pen usability | - | NA
Active pen supoprt | - | NA
Metal plate / card test case | - | NA
Privacy filter support | - | NA
On/Off Sequence | - | NA
<Mechanical Requirement>
1. Active Area size (X) *Active Area is pixel area, not viewing area | [mm] | 344
2. Active Area size (Y) *Active Area is pixel area, not viewing area | [mm] | 215
3. Display module outline (X) | [mm] | 349.0 +/-0.3
4. Display module outline (Y) | [mm] | 224.0 +/-0.3
5. Display module outline – Active center (X) | [mm] | Display module center = AA center
6. Display module outline – Active center (Y) | [mm] | 110
7. Display module outline – PCB edge (Y) | [mm] | 233.5
8. AA – Display module outline (left) | [mm] | 2.5
9. AA – Display module outline (right) | [mm] | 2.5
10. AA – Display module outline (upper) | [mm] | 2.5
11. AA – Display module outline (bottom) | [mm] | 6.5
12. PCB edge – Active Center (X) | [mm] | PCB center = AA center
13. PCB outline (X) | [mm] | 280
14. PCB outline (Y) | [mm] | 9.5
15. Connector Position, center (X) | [mm] | (55.4)
16. Connector Position, pin#1 (X) | [mm] | 65.15
17. Thickness(Body) | [mm] | 3.2 max
18. Thickness(w/PCBA) | [mm] | 3.2 max
19. Cell outline (X) | [mm] | NA
20. Cell outline (Y) | [mm] | NA
21. POL dege - AA(X, left) | [mm] | 1.2 or more
22. POL edge - AA(X, right) | [mm] | 1.2 or more
23. POL edge - AA(Y, top) | [mm] | 1.2 or more
24. POL edge - AA(Y, bottom) | [mm] | 1.2 or more
25. FPC edge – Active Center (X) | [mm] | FPC center = AA center
26. FPC outline (X) | [mm] | 280
27. Display module - FPC outline (Y) | [mm] | 1.6max
28. Connector Position, mating position(Y) | [mm] | 119
PCB Design Bottom Bent / Top Bent / Bottom Flat | - | Bottom Flat
Warpage | - | In the +/-0.5mm Warpage. Need to indicate on CAS drawing as specification
Warpage (if not +/- 0.5 max) | - | In case warpage +/-0.5 max cannot be supported, please provide action plan and explain detail in Kick-Off meeting. It is not accepted to reply just “Not support” or “Try in FVT”. Supplier need to indicate on CAS drawing as specification In case warpage +/-0.5 cannot be supported, please provide action plan and explain detail in Kick-Off meeting. It is not accepted to reply just “Not support” or “Try in FVT”.
Weight |  | 350g max
LCD surface mechanical requirement | - | Top POL must be the highest portion in bottom including PCBA.
LCD backside surface mechanical requirement |  | LCD backside to be covered by metal chassis(GM55 or more durable materials) without any void which diameter 6mm or more
Module Corner Treatment |  | No light leakage from all 4 coners of LCM.
Glass thickness | [mm] | Reply your design(f.e. TFT0.2mm, CF0.2mm)
<Common Requirment>
Operating Temp. | [degC] | 0 - 50
Storage Temp. | [degC] | -30 - 70
Operating Atomos Pressure | [hPA] | 560 (5,000m)
LCD module life | [hour] | 15,000 min
LCD MTBF | [hour] | 20,000 min
RoHS (Lead free) *1 | - | Yes (To be complied)
EPEAT(Cd/Pb/Cr6) Compliant | - | Yes (To be complied)
Low Halogen / No Red phosphorous / Arsenic Free | - | Yes (To be complied)
Prohibit outgas | - | Do not contain outgas such as SO4, NH3. Refer RFQ Reference Document for Sulfur, Siloxane
Environmental Requirements | - | Lenovo Engineering Specification 41A7731
UL/CB | - | UL60950, UL62368, CB60950, CB62368
ISO13406-2 | - | Yes (To be complied)
ISO9241-307 | - | Reply your panel capability
Low blue light | - | Reply if TUV Rheinland certification 2PfG 2552/12.15 Eye Comfort validated for 2PfG 2383 Low Blue Light can be supported without any cost impact.
TCO Notebook 8.1 | - | Yes (To be complied)
clause 2.2, IEC 60950-1 2nd edition | - | NA(To be complied（only for Over 16." size))
Pixel defect | - | Refer RFQ Reference Document, Normal Spec
Cosmetic Spec | - | Refer RFQ Reference Document
Screen Quality spec | - | Refer RFQ Reference Document, Normal Spec
Image Sticking | - | Meet Image sticking requriemnt. Refer RFQ Reference Document
Image Retention | - | No image retention is permitted after power off
Display Bezel Durability | - | Refer RFQ Reference Document, DBD
Warranty | Month | 18
Open-cell Business | - | Yes (Support)
Protection film | - | Self-adhesive Soft protection film support
Early MP Quality Check | - | Refer RFQ Reference Document
NIST | - | Comply with NIST SP800-193
<Sample Schedule>
EVT | - | 6/7/2021, 20pcs
FVT | - | 6/28/2021, 200pcs
SIT | - | 9/13/2021, 300pcs
SVT(MP) | - | 12/13/2021
SOVP | - | 1/28/2022
<Others>
CAS Attached | - | Reply if you have
EDID Attached | - | Reply if you have
Mechanical Drawing Attached | - | Mandatory
user CNT pin define attached | - | Mandatory
FAB |  | (Place, Mother Glass Size)
Capacity |  | (?k/M)
note1: put the copper foli(2*2cm) on the top of LCM and use probe to measure the noise power on white,black and mosaic pattern at 100% brightness. Test 5 points of the panel.
note2: ME drawing overrride as top priority
<Key Component>
LCD cell dimension | - | Fill-in "Size Information" Tab
Aperature Ratio | - | Reply your design
Cell Transmittance (no POL) | - | Reply your design
Cell with TFT POL Transmittance (One POL) | - | Reply your design
Cell with CF & TFT POL Transmittance (White Image) | - | Reply your design
CF POL Vendor/thickness | - | Reply your design (f.e. LGC/100um)
TFT POL Vendor/Thicness | - | Reply your design (f.e. LGC/100um)
TFT POL Surface Treatment / Haze/hardness | - | Reply your design (f.e.AG/25%/100um)
TFT POL with APCF | - | Reply your design (Yes or No, if Yes, list type)
POL Size | - | Reply your design
BM Size, Pixel to Pixel | - | Reply your design
BM Size, Gate area | - | Reply your design
Main PS Height & Dimension | - | Reply your design
Main PS Density | - | Reply your design
Main PS to BM Edge Distance | - | Reply your design
Sub PS Height & Dimension | - | Reply your design
Sub PS Density | - | Reply your design
Sub PS to BM Edge Distance | - | Reply your design
Pixel data |  | Fill-in "Pixel data" Tab
CF Glass Vendor/ Thickness | - | Reply your design
TFT Glass Vendor/Thickness | - | Reply your design
Liquid Crystal Vendor | - | Reply your design
Cell Gap | - | Reply your design
Gate Line Metal | - | Reply your design
Source Line Metal | - | Reply your design
LC Alignment Method (Rubbing/Photo) | - | Reply your design
TED Technologe | - | Reply your design (Yes or No)
COG/COF usage | - | Reply your design
Pad Area Size (Y Dimension) | - | Reply your design
Pad FOG Quantity/Location | - | Reply your design
T-con Vendor/Type | - | Reply your design
Source Driver IC Vendor/Type/Quantity | - | Reply your design
Source IC Channel Quantity |  | Reply your design
Gate Driver IC Vendor/Type/Quantity | - | Reply your design
PMIC Vendor/Type | - | Reply your design
LED Driver IC Vendor/Type | - | Reply your design
EEPROM Vendor/Type | - | Reply your design
level Shift IC Vendor/Type | - | Reply your design
L/B Connector Vendor/Type | - | Reply your design
PCB layer/Thickess | - | Reply your design (f.e. 8layers, 2.0t)
PCB fix method with cell, | - | Reply your design ( f.e.screw or others)
The highest device on PCB, height/location | - | Reply your design
PCB tech. type | - | Normal/HDI/Rigid-Flex board design or not
LED driver efficiency | - | Reply your design at 5V/12V/20V
B/L LED maker/Type | - | Reply your design (f.e. Lextar/PS06W12_V3)
B/L LED Chip type/quantity | - | Reply your design (f.e. 1 chip/ 2in1 chip(in parrel or series))
B/L LED Technology/Size/Luminance | - | Reply your design (f.e.White LED, RG-phos LED,3.8 x 1.0 x 0.6)
B/L LED Luminance/Rank | - | Reply your design (f.e. 9lm@20mA )
B/L LED number((strings x LEDs)) | - | Reply your design (f.e. 27 (3strings*9 LEDs))
B/L LED current | mA | Reply your design
LCD module life | [hour] | 15,000 min
B/L Reflector maker/type/thickness | - | Reply your design (f.e.MITSUBISHI,Lumirex M20-150,150um)
B/L LGP maker/material/Thickness | - | Reply your design (f.e. Talent, PMMA，0.6t)
B/L LGP Brightness Incremental technology | - | Reply your design (f.e. IML/CML/Normal/Others)
B/L LGP Rear pattern | - | Reply your design (f.e.Prism/Normal )
B/L LGP V-cut/type | - | Reply your design (f.e.Yes or no )
B/L LGP Molding method | - | Reply your design (f.e.Extrusion-type / Injection-Type/ Printing / Other method )
B/L Down diffuser maker/type/thickness | - | Reply your design (f.e. LMS/3in1 YLAS 181TJM7/185um)
B/L Down Prism maker/type/thickness | - | Reply your design (f.e.Ubright/HLS505/155um)
B/L Up Prism maker/type/thickness | - | Reply your design (f.e.LMS/HLAS 4.50TJM4/115u)
B/L Up diffuser maker/type/thickness | - | Reply your design (f.e.SKC/CH196NH/60um)
B/L Other film maker/type/thickness/Gain | - | Reply your design (f.e. 3M/DBEF/155um)
B/L Back cover Maker/Material/Thickness | - | Reply your design (f.e. Darwin/SGLC/0.3t)
B/L Back cover molding method | - | Reply your design (f.e.moulding/ injection etc)
B/L Mold Frame Maker/Material | - | Reply your design (f.e. Darwin/XQ83619)
Real bezel/ Cell tape Make/Material | - | Reply your design (Glare type and roulette forbiden)
BLU Brightness | [nits] | Reply your value

## 16-4-2 (hidden)
2022 RFI
- Reply your recommendation spec. value if you can't accept our request.
- Reply CAS, EDID and mechanical drawing of your recommendation panel if you already has.
Item | Unit | #REF! | (Supplier name, date)
<LCD>
Spec. Number
Model Name | - | #REF!
Module Size | [inch] | 15.9709
Resolution | - | H 1920 x RGB x V 1200 (142ppi)
LC Technology | - | Reply Your Technology(Hope IPS equivalent)
Active Element |  | Reply Your Technology either LTPS / Oxide / a-Si
Display mode | - | Normally Black
LC Type | - | Negative/Positive
Self-running mode function | - | Yes
Auto recovery function | - | Yes
Maximum Brightness | [cd/m2] | 300 nit +/-15%
Minimum Brightness | [cd/m2] | 3nits (no filcker)1%~100% PWM duty support
VESA DisplayHDR |  | No
Dolby Vision Support |  | No
PWM Frequency | [Hz] | 200 - 2K
Brightness control method from system | - | PWM or AUX(Nits based)
LED dimming control method by LED controller | - | DC mode(Flickerless)
Half brigthness viewing angle (Left/Right) | [deg] | 30 / 30 typ (reply your recommendation)
Half brigthness viewing angle (Upper/Lower) | [deg] | 25 / 25 typ (reply your recommendation)
Contrast Ratio | - | 800:1 Typ
Gamut(CIE1931) | [%] | NTSC 45%(typ)
White Color Chromaticity(CIE1931) | - | (0.313, 0.329), Tolerance +/-0.030
Red color Chromaticity(CIE1931) | - | (0.580, 0.335), Tolerance +/-0.030
Green color Chromaticity(CIE1931) | - | (0.330, 0.565), Tolerance +/-0.030
Blue color Chromaticity(CIE1931) | - | (0.155, 0.130), Tolerance +/-0.030
Viewing Angle (Left/Right) | [deg] | 89 / 89 typ
Viewing Angle (Upper/Lower) | [deg] | 89 / 89 typ
View Angle (CR=100:1) L/R/U/D | [deg] | Reply your design
Response Time | [ms] | Tr + Tf = 25 typ
Luminance uniformity | [%] | 80% min for 5 points, 60% min for 13 points
LCD driving method of inversion | - | Reply Your Method(2-dot inversion is not acceptable)
Screen quality at power off | - | Color : Black, Reflection ratio < 5.5%(Glare)
Surface Treatment | - | Anti Glare
Sparkling (FOS quality) | - | No sparkling
Surface hardness | [H] | 3H
Surface haze | - | 25%
Surface CF POL AG Type | - | Normal/High Clearance
Color Depth(eDP input) | [bit] | RGB 8bit
Color Depth(Source driver output) | [bit] | RGB 8bit or 6bit+2FRC
B/L input voltage between min and max voltage switch | - | no visual quality change (espeically on flicker)
Front Surface Temperature | [degC] | 10degC > "Max Temp" - Ambient
highest temperature of PCBA.(heavy loading pattern,100% duty B/L) | [degC] | 22 degC > Max temp- Ambient
panel noise requirement | [dB] | less than 200mv(Test method refers to note1)
Frame Rate | [Hz] | 60 at normal mode, 48 or 30 at power save mode
Support OS |  | Windows 10 and Linux
<Power Consumption> |  | Refer Document
Logic Power Consumption@Masaic Pattern | [Watts] | 0.5 typ, 0.6 max
Logic Power Consumption@Worst Pattern | [Watts] | 0.7 max
Backlight Power Consumption @Max brightness | [Watts] | 3.0 typ, 3.6 max
Power Consumption Total at 60 nit include LED driver efficiency | [Watts] | 1.1 typ, 1.2max
Power Consumption Total at 150 nit include LED driver efficiency | [Watts] | 2.0 typ, 2.4max
Power Consumption Total at 200 nit include LED driver efficiency | [Watts] | 2.5 typ, 3.0max
Power Consumption Total at 300nit include LED driver efficiency | [Watts] | 3.5 typ, 4.2 max
Logic power line input voltage | [Volts] | 3.3 ±0.3V
Backlight power line input voltage | [Volts] | 5 - 21V
Power Consumption Total at 150 nit when PSR working | [Watts] | Less than PSR not working
<Interface>
Signal Interface Technology | - | eDP1.2 or more
Interface Connector | - | IPEX 20729-040E
I/F Lane Nubmer and Clock | - | 2 lanes, 2.7Gbps(HBR)
Mating I/F Connector (Wire Lock) Capability | - | Yes (Support Wire Lcck type I/F connector)
Pin Assignment | - | Refer 2lane I2C in RFQ Reference, Document Tab
LCD panel self test support(BIST) | - | Yes
EDID Format | - | TBG / LBG common （Supplier default）
LCD Serial number in EDID | - | NA
R/G/B/W color data in EDID | - | Write CAS spec nominal
Intel eDP HDR(HDR10, BT.2020/EOTF2084) | - | NA
NVIDIA HDR | - | NA
Tone Mapping | - | NA
Color Space Conversion | - | NA
Local Dimming LED backlight function | - | NA
Intel PSR Function | - | Support PSR1
Intel LRR | - | Need to check capability, Yes or No
Intel SDRRS | - | Need to check capability, Yes or No
Intel DMRRS | - | Need to check capability, Yes or No
Intel DPST | - | Need to check capability, Yes or No
VESA adaptive Sync(AMD Free Sync) support | - | Need to check capability, Yes or No
MBO support | - | Need to check capability, Yes or No
Single Frame Update | - | Need to check capability, Yes or No
Assertive Display Support | - | Need to check capability, Yes or No
G-sync support | - | Need to check capability, Yes or No
TCON pattern detection function | - | Need to check capability, Yes or No
Color Engine | - | Reply your panel capability with document
NVIDIA Dynamic Display Switching | - | NA
Logic voltage input / output | [Volts] | Logic input(ex. LCD self test) 3.3 ±0.3V Logic output(ex. HPD) 3.3 typ/2.5V min
Active pen requirement support | - | NA
Metal Frame - LCD PCBA GND Ellectrical contact | - | NA
<ePrivacy> for reference |  | NA
ePrivacy Design Concept | - | NA
LCD Module Total Ownership | - | NA
Sub-tier Suppler Parts Ownership | - | NA
LCD Module Assembly Logistics | - | NA
LCD Module Assembly Yield | [%] | NA
LCD Module Total Haze Value | [%] | NA
LCD Module Stacking Layout | - | NA
1st Cell (Image Open Cell) Design | - | NA
2nd Cell Design | - | NA
Optical Film Design | - | NA
LGP Design | - | NA
Backlight Unit Design and Process | - | NA
Brightness both at "sharing" and "privacy" mode | nits | NA
Privacy mode brightness at 45 degree (Left/Right) | [%] | NA
Privacy mode brightness at 45 degree (Upper/Lower) | [%] | NA
Half brightness viewing angle (Left/Right) both at "sharing" and "privacy" mode | [deg] | NA
Half brightness viewing angle (Upper/Lower) both at "sharing" and "privacy" mode | [deg] | NA
Brightness Sharing and Privacy radar chart Brightness Sharing/Privacy ratio radar chart | - | NA
Privacy performance check method | - | NA
White Color Chromaticity both at "sharing" and "privacy" mode |  | NA
Red color Chromaticity both at "sharing" and "privacy" mode |  | NA
Green color Chromaticity both at "sharing" and "privacy" mode |  | NA
Blue color Chromaticity both at "sharing" and "privacy" mode |  | NA
Viewing Angle (Left/Right) both at "sharing" mode |  | NA
Viewing Angle (Left/Right) both at "privacy" mode |  | NA
Viewing Angle (Upper/Lower) both at "sharing" mode |  | NA
Viewing Angle (Upper/Lower) both at "privacy" mode |  | NA
View Angle (CR=100:1) L/R/U/D both at "sharing" and "privacy" mode |  | NA
ePrivacy Function | - | NA
Pin Assignment | - | NA
Note for ePrivacy |  | NA
<Touch Requirement> for reference
Touch panel host interface |  | I2C
Support I/F signal / line for touch |  | Refer Document
Touch panel operating supply Voltage |  | 3.3 +/-0.3 V
Allowable ripple on touch panel power supply |  | 100mV P-P
Power line design | - | Independent Power line for LCD and for touch (No power sequence relationship between LCD power line and touch power line)
Power consumption for touch | [Watts] | - active : <150mW - adle : < 100mW - off : <10mW
Report Stop function |  | One H/W input pin must be equipped for disable touch reporting. Function shall be as follows. Low = Stop Touch Reporting Open or High = Normal operation System will drive this signal by a open drain driver
USB Selective Suspend support |  | NA
Touch sensor controller IC model | - | Please reply IC meker and model
Touch sensor technology | - | In/On-cell
Touch Snesor process |  | Please reply your design (f.e.ITO/MM)
Input method | - | bare finger, 10 point
Touch scanning frequency | [KHz] | please specify
Touch supoprt OS |  | Windows 10 and Linux
Supprot test tool |  | Support test tool of touch in ODM
Noise Measurement tool |  | Support Noise Measurement tool of touch
Touch FW version check tool |  | Support Touch FW version check tool
Firmware update tool requirement | - | Firmware update tool should support the following OS - DOS - Windows(Please specify the version of Windows)
TVSU (ThinkPad Vantage System Update) supports |  | Refer TVSU Document
Sensitivity and accuracy | - | Small area can be clicked and Deviation ≦ 2mm
Palm suppression | - | Optimization for unintended touch
Linearity | - | Jitter ≦±0.5mm
Responsivity | - | Delay time≦ 50msec (From touch point is touched to point is rendered on the display)
Passive pen usability | - | No line broken with 60g push force
Active pen supoprt | - | NA
Metal plate / card test case | - | No abnormal function with Metal plate and card
Privacy filter support | - | 10 finger touch support with privacy filter on the scrren. (Lenovo accessorie)
On/Off Sequence | - | Touch Power Sequences are completely separated and work independently from LCD Logic/BackLight Power.
<Mechanical Requirement>
1. Active Area size (X) *Active Area is pixel area, not viewing area | [mm] | 344
2. Active Area size (Y) *Active Area is pixel area, not viewing area | [mm] | 215
3. Display module outline (X) | [mm] | 349.0 +/-0.3
4. Display module outline (Y) | [mm] | 224.0 +/-0.3
5. Display module outline – Active center (X) | [mm] | Display module center = AA center
6. Display module outline – Active center (Y) | [mm] | 110
7. Display module outline – PCB edge (Y) | [mm] | 233.5
8. AA – Display module outline (left) | [mm] | 2.5
9. AA – Display module outline (right) | [mm] | 2.5
10. AA – Display module outline (upper) | [mm] | 2.5
11. AA – Display module outline (bottom) | [mm] | 6.5
12. PCB edge – Active Center (X) | [mm] | PCB center = AA center
13. PCB outline (X) | [mm] | 280
14. PCB outline (Y) | [mm] | 9.5
15. Connector Position, center (X) | [mm] | (55.4)
16. Connector Position, pin#1 (X) | [mm] | 65.15
17. Thickness(Body) | [mm] | 3.2 max
18. Thickness(w/PCBA) | [mm] | 3.2 max
19. Cell outline (X) | [mm] | NA
20. Cell outline (Y) | [mm] | NA
21. POL dege - AA(X, left) | [mm] | 1.2 or more
22. POL edge - AA(X, right) | [mm] | 1.2 or more
23. POL edge - AA(Y, top) | [mm] | 1.2 or more
24. POL edge - AA(Y, bottom) | [mm] | 1.2 or more
25. FPC edge – Active Center (X) | [mm] | FPC center = AA center
26. FPC outline (X) | [mm] | 280
27. Display module - FPC outline (Y) | [mm] | 1.6max
28. Connector Position, mating position(Y) | [mm] | 119
PCB Design Bottom Bent / Top Bent / Bottom Flat | - | Bottom Flat
Warpage | - | In the +/-0.5mm Warpage. Need to indicate on CAS drawing as specification
Warpage (if not +/- 0.5 max) | - | In case warpage +/-0.5 max cannot be supported, please provide action plan and explain detail in Kick-Off meeting. It is not accepted to reply just “Not support” or “Try in FVT”. Supplier need to indicate on CAS drawing as specification In case warpage +/-0.5 cannot be supported, please provide action plan and explain detail in Kick-Off meeting. It is not accepted to reply just “Not support” or “Try in FVT”.
Weight |  | 350g max
LCD surface mechanical requirement | - | Top POL must be the highest portion in bottom including PCBA.
LCD backside surface mechanical requirement |  | LCD backside to be covered by metal chassis(GM55 or more durable materials) without any void which diameter 6mm or more
Module Corner Treatment |  | No light leakage from all 4 coners of LCM.
Glass thickness | [mm] | Reply your design(f.e. TFT0.2mm, CF0.2mm)
<Common Requirment>
Operating Temp. | [degC] | 0 - 50
Storage Temp. | [degC] | -30 - 70
Operating Atomos Pressure | [hPA] | 560 (5,000m)
LCD module life | [hour] | 15,000 min
LCD MTBF | [hour] | 20,000 min
RoHS (Lead free) *1 | - | Yes (To be complied)
EPEAT(Cd/Pb/Cr6) Compliant | - | Yes (To be complied)
Low Halogen / No Red phosphorous / Arsenic Free | - | Yes (To be complied)
Prohibit outgas | - | Do not contain outgas such as SO4, NH3. Refer RFQ Reference Document for Sulfur, Siloxane
Environmental Requirements | - | Lenovo Engineering Specification 41A7731
UL/CB | - | UL60950, UL62368, CB60950, CB62368
ISO13406-2 | - | Yes (To be complied)
ISO9241-307 | - | Reply your panel capability
Low blue light | - | Reply if TUV Rheinland certification 2PfG 2552/12.15 Eye Comfort validated for 2PfG 2383 Low Blue Light can be supported without any cost impact.
TCO Notebook 8.1 | - | Yes (To be complied)
clause 2.2, IEC 60950-1 2nd edition | - | NA(To be complied（only for Over 16." size))
Pixel defect | - | Refer RFQ Reference Document, Normal Spec
Cosmetic Spec | - | Refer RFQ Reference Document
Screen Quality spec | - | Refer RFQ Reference Document, Normal Spec
Image Sticking | - | Meet Image sticking requriemnt. Refer RFQ Reference Document
Image Retention | - | No image retention is permitted after power off
Display Bezel Durability | - | Refer RFQ Reference Document, DBD
Warranty | Month | 18
Open-cell Business | - | Yes (Support)
Protection film | - | Self-adhesive Soft protection film support
Early MP Quality Check | - | Refer RFQ Reference Document
NIST | - | Comply with NIST SP800-193
<Sample Schedule>
EVT | - | 6/7/2021, 20pcs
FVT | - | 6/28/2021, 200pcs
SIT | - | 9/13/2021, 300pcs
SVT(MP) | - | 12/13/2021
SOVP | - | 1/28/2022
<Others>
CAS Attached | - | Reply if you have
EDID Attached | - | Reply if you have
Mechanical Drawing Attached | - | Mandatory
user CNT pin define attached | - | Mandatory
FAB |  | (Place, Mother Glass Size)
Capacity |  | (?k/M)
note1: put the copper foli(2*2cm) on the top of LCM and use probe to measure the noise power on white,black and mosaic pattern at 100% brightness. Test 5 points of the panel.
note2: ME drawing overrride as top priority
<Key Component>
LCD cell dimension | - | Fill-in "Size Information" Tab
Aperature Ratio | - | Reply your design
Cell Transmittance (no POL) | - | Reply your design
Cell with TFT POL Transmittance (One POL) | - | Reply your design
Cell with CF & TFT POL Transmittance (White Image) | - | Reply your design
CF POL Vendor/thickness | - | Reply your design (f.e. LGC/100um)
TFT POL Vendor/Thicness | - | Reply your design (f.e. LGC/100um)
TFT POL Surface Treatment / Haze/hardness | - | Reply your design (f.e.AG/25%/100um)
TFT POL with APCF | - | Reply your design (Yes or No, if Yes, list type)
POL Size | - | Reply your design
BM Size, Pixel to Pixel | - | Reply your design
BM Size, Gate area | - | Reply your design
Main PS Height & Dimension | - | Reply your design
Main PS Density | - | Reply your design
Main PS to BM Edge Distance | - | Reply your design
Sub PS Height & Dimension | - | Reply your design
Sub PS Density | - | Reply your design
Sub PS to BM Edge Distance | - | Reply your design
Pixel data |  | Fill-in "Pixel data" Tab
CF Glass Vendor/ Thickness | - | Reply your design
TFT Glass Vendor/Thickness | - | Reply your design
Liquid Crystal Vendor | - | Reply your design
Cell Gap | - | Reply your design
Gate Line Metal | - | Reply your design
Source Line Metal | - | Reply your design
LC Alignment Method (Rubbing/Photo) | - | Reply your design
TED Technologe | - | Reply your design (Yes or No)
COG/COF usage | - | Reply your design
Pad Area Size (Y Dimension) | - | Reply your design
Pad FOG Quantity/Location | - | Reply your design
T-con Vendor/Type | - | Reply your design
Source Driver IC Vendor/Type/Quantity | - | Reply your design
Source IC Channel Quantity |  | Reply your design
Gate Driver IC Vendor/Type/Quantity | - | Reply your design
PMIC Vendor/Type | - | Reply your design
LED Driver IC Vendor/Type | - | Reply your design
EEPROM Vendor/Type | - | Reply your design
level Shift IC Vendor/Type | - | Reply your design
L/B Connector Vendor/Type | - | Reply your design
PCB layer/Thickess | - | Reply your design (f.e. 8layers, 2.0t)
PCB fix method with cell, | - | Reply your design ( f.e.screw or others)
The highest device on PCB, height/location | - | Reply your design
PCB tech. type | - | Normal/HDI/Rigid-Flex board design or not
LED driver efficiency | - | Reply your design at 5V/12V/20V
B/L LED maker/Type | - | Reply your design (f.e. Lextar/PS06W12_V3)
B/L LED Chip type/quantity | - | Reply your design (f.e. 1 chip/ 2in1 chip(in parrel or series))
B/L LED Technology/Size/Luminance | - | Reply your design (f.e.White LED, RG-phos LED,3.8 x 1.0 x 0.6)
B/L LED Luminance/Rank | - | Reply your design (f.e. 9lm@20mA )
B/L LED number((strings x LEDs)) | - | Reply your design (f.e. 27 (3strings*9 LEDs))
B/L LED current | mA | Reply your design
LCD module life | [hour] | 15,000 min
B/L Reflector maker/type/thickness | - | Reply your design (f.e.MITSUBISHI,Lumirex M20-150,150um)
B/L LGP maker/material/Thickness | - | Reply your design (f.e. Talent, PMMA，0.6t)
B/L LGP Brightness Incremental technology | - | Reply your design (f.e. IML/CML/Normal/Others)
B/L LGP Rear pattern | - | Reply your design (f.e.Prism/Normal )
B/L LGP V-cut/type | - | Reply your design (f.e.Yes or no )
B/L LGP Molding method | - | Reply your design (f.e.Extrusion-type / Injection-Type/ Printing / Other method )
B/L Down diffuser maker/type/thickness | - | Reply your design (f.e. LMS/3in1 YLAS 181TJM7/185um)
B/L Down Prism maker/type/thickness | - | Reply your design (f.e.Ubright/HLS505/155um)
B/L Up Prism maker/type/thickness | - | Reply your design (f.e.LMS/HLAS 4.50TJM4/115u)
B/L Up diffuser maker/type/thickness | - | Reply your design (f.e.SKC/CH196NH/60um)
B/L Other film maker/type/thickness/Gain | - | Reply your design (f.e. 3M/DBEF/155um)
B/L Back cover Maker/Material/Thickness | - | Reply your design (f.e. Darwin/SGLC/0.3t)
B/L Back cover molding method | - | Reply your design (f.e.moulding/ injection etc)
B/L Mold Frame Maker/Material | - | Reply your design (f.e. Darwin/XQ83619)
Real bezel/ Cell tape Make/Material | - | Reply your design (Glare type and roulette forbiden)
BLU Brightness | [nits] | Reply your value

## 16-5 (hidden)
2022 RFI
- Reply your recommendation spec. value if you can't accept our request.
- Reply CAS, EDID and mechanical drawing of your recommendation panel if you already has.
Item | Unit | #REF! | (Supplier name, date)
<LCD>
Spec. Number
Model Name | - | #REF!
Module Size | [inch] | 15.9709
Resolution | - | H 1920 x RGB x V 1200 (142ppi)
LC Technology | - | TN
Active Element |  | Reply Your Technology either LTPS / Oxide / a-Si
Display mode | - | Normally Black
LC Type | - | Negative/Positive
Self-running mode function | - | Yes
Auto recovery function | - | Yes
Maximum Brightness | [cd/m2] | 300 nit +/-15%
Minimum Brightness | [cd/m2] | 3nits (no filcker)1%~100% PWM duty support
VESA DisplayHDR |  | No
Dolby Vision Support |  | No
PWM Frequency | [Hz] | 200 - 2K
Brightness control method from system | - | PWM or AUX(Nits based)
LED dimming control method by LED controller | - | DC mode(Flickerless)
Half brigthness viewing angle (Left/Right) | [deg] | 30 / 30 typ (reply your recommendation)
Half brigthness viewing angle (Upper/Lower) | [deg] | 25 / 25 typ (reply your recommendation)
Contrast Ratio | - | 800:1 Typ
Gamut(CIE1931) | [%] | NTSC 45%(typ)
White Color Chromaticity(CIE1931) | - | (0.313, 0.329), Tolerance +/-0.030
Red color Chromaticity(CIE1931) | - | (0.580, 0.335), Tolerance +/-0.030
Green color Chromaticity(CIE1931) | - | (0.330, 0.565), Tolerance +/-0.030
Blue color Chromaticity(CIE1931) | - | (0.155, 0.130), Tolerance +/-0.030
Viewing Angle (Left/Right) | [deg] | 45 / 45 typ
Viewing Angle (Upper/Lower) | [deg] | 20 / 45 typ
View Angle (CR=100:1) L/R/U/D | [deg] | Reply your design
Response Time | [ms] | Tr + Tf = 12 typ
Luminance uniformity | [%] | 80% min for 5 points, 60% min for 13 points
LCD driving method of inversion | - | Reply Your Method(2-dot inversion is not acceptable)
Screen quality at power off | - | NA
Surface Treatment | - | Anti Glare
Sparkling (FOS quality) | - | No sparkling
Surface hardness | [H] | 3H
Surface haze | - | 25%
Surface CF POL AG Type | - | Normal/High Clearance
Color Depth(eDP input) | [bit] | RGB 8bit
Color Depth(Source driver output) | [bit] | RGB 8bit or 6bit+2FRC
B/L input voltage between min and max voltage switch | - | no visual quality change (espeically on flicker)
Front Surface Temperature | [degC] | 10degC > "Max Temp" - Ambient
highest temperature of PCBA.(heavy loading pattern,100% duty B/L) | [degC] | 22 degC > Max temp- Ambient
panel noise requirement | [dB] | less than 200mv(Test method refers to note1)
Frame Rate | [Hz] | 60 at normal mode, 48 or 30 at power save mode
Support OS |  | Windows 10 and Linux
<Power Consumption> |  | Refer Document
Logic Power Consumption@Masaic Pattern | [Watts] | 0.5 typ, 0.6 max
Logic Power Consumption@Worst Pattern | [Watts] | 0.7 max
Backlight Power Consumption @Max brightness | [Watts] | 3.0 typ, 3.6 max
Power Consumption Total at 60 nit include LED driver efficiency | [Watts] | 1.1 typ, 1.2max
Power Consumption Total at 150 nit include LED driver efficiency | [Watts] | 2.0 typ, 2.4max
Power Consumption Total at 200 nit include LED driver efficiency | [Watts] | 2.5 typ, 3.0max
Power Consumption Total at 300nit include LED driver efficiency | [Watts] | 3.5 typ, 4.2 max
Logic power line input voltage | [Volts] | 3.3 ±0.3V
Backlight power line input voltage | [Volts] | 5 - 21V
Power Consumption Total at 150 nit when PSR working | [Watts] | Less than PSR not working
<Interface>
Signal Interface Technology | - | eDP1.2 or more
Interface Connector | - | IPEX 20729-030E
I/F Lane Nubmer and Clock | - | 2 lanes, 2.7Gbps(HBR)
Mating I/F Connector (Wire Lock) Capability | - | Yes (Support Wire Lcck type I/F connector)
Pin Assignment | - | Refer 2lane in RFQ Reference, Document Tab
LCD panel self test support(BIST) | - | Yes
EDID Format | - | TBG / LBG common （Supplier default）
LCD Serial number in EDID | - | NA
R/G/B/W color data in EDID | - | Write CAS spec nominal
Intel eDP HDR(HDR10, BT.2020/EOTF2084) | - | NA
NVIDIA HDR | - | NA
Tone Mapping | - | NA
Color Space Conversion | - | NA
Local Dimming LED backlight function | - | NA
Intel PSR Function | - | Support PSR1
Intel LRR | - | Need to check capability, Yes or No
Intel SDRRS | - | Need to check capability, Yes or No
Intel DMRRS | - | Need to check capability, Yes or No
Intel DPST | - | Need to check capability, Yes or No
VESA adaptive Sync(AMD Free Sync) support | - | Need to check capability, Yes or No
MBO support | - | Need to check capability, Yes or No
Single Frame Update | - | Need to check capability, Yes or No
Assertive Display Support | - | Need to check capability, Yes or No
G-sync support | - | Need to check capability, Yes or No
TCON pattern detection function | - | Need to check capability, Yes or No
Color Engine | - | Reply your panel capability with document
NVIDIA Dynamic Display Switching | - | NA
Logic voltage input / output | [Volts] | Logic input(ex. LCD self test) 3.3 ±0.3V Logic output(ex. HPD) 3.3 typ/2.5V min
Active pen requirement support | - | NA
Metal Frame - LCD PCBA GND Ellectrical contact | - | NA
<ePrivacy> for reference |  | NA
ePrivacy Design Concept | - | NA
LCD Module Total Ownership | - | NA
Sub-tier Suppler Parts Ownership | - | NA
LCD Module Assembly Logistics | - | NA
LCD Module Assembly Yield | [%] | NA
LCD Module Total Haze Value | [%] | NA
LCD Module Stacking Layout | - | NA
1st Cell (Image Open Cell) Design | - | NA
2nd Cell Design | - | NA
Optical Film Design | - | NA
LGP Design | - | NA
Backlight Unit Design and Process | - | NA
Brightness both at "sharing" and "privacy" mode | nits | NA
Privacy mode brightness at 45 degree (Left/Right) | [%] | NA
Privacy mode brightness at 45 degree (Upper/Lower) | [%] | NA
Half brightness viewing angle (Left/Right) both at "sharing" and "privacy" mode | [deg] | NA
Half brightness viewing angle (Upper/Lower) both at "sharing" and "privacy" mode | [deg] | NA
Brightness Sharing and Privacy radar chart Brightness Sharing/Privacy ratio radar chart | - | NA
Privacy performance check method | - | NA
White Color Chromaticity both at "sharing" and "privacy" mode |  | NA
Red color Chromaticity both at "sharing" and "privacy" mode |  | NA
Green color Chromaticity both at "sharing" and "privacy" mode |  | NA
Blue color Chromaticity both at "sharing" and "privacy" mode |  | NA
Viewing Angle (Left/Right) both at "sharing" mode |  | NA
Viewing Angle (Left/Right) both at "privacy" mode |  | NA
Viewing Angle (Upper/Lower) both at "sharing" mode |  | NA
Viewing Angle (Upper/Lower) both at "privacy" mode |  | NA
View Angle (CR=100:1) L/R/U/D both at "sharing" and "privacy" mode |  | NA
ePrivacy Function | - | NA
Pin Assignment | - | NA
Note for ePrivacy |  | NA
<Touch Requirement> for reference |  | NA
Touch panel host interface |  | NA
Support I/F signal / line for touch |  | NA
Touch panel operating supply Voltage |  | NA
Allowable ripple on touch panel power supply |  | NA
Power line design | - | NA
Power consumption for touch | [Watts] | NA
Report Stop function |  | NA
USB Selective Suspend support |  | NA
Touch sensor controller IC model | - | NA
Touch sensor technology | - | NA
Touch Snesor process |  | NA
Input method | - | NA
Touch scanning frequency | [KHz] | NA
Touch supoprt OS |  | NA
Supprot test tool |  | NA
Noise Measurement tool |  | NA
Touch FW version check tool |  | NA
Firmware update tool requirement | - | NA
TVSU (ThinkPad Vantage System Update) supports |  | NA
Sensitivity and accuracy | - | NA
Palm suppression | - | NA
Linearity | - | NA
Responsivity | - | NA
Passive pen usability | - | NA
Active pen supoprt | - | NA
Metal plate / card test case | - | NA
Privacy filter support | - | NA
On/Off Sequence | - | NA
<Mechanical Requirement>
1. Active Area size (X) *Active Area is pixel area, not viewing area | [mm] | 344
2. Active Area size (Y) *Active Area is pixel area, not viewing area | [mm] | 215
3. Display module outline (X) | [mm] | 349.0 +/-0.3
4. Display module outline (Y) | [mm] | 224.0 +/-0.3
5. Display module outline – Active center (X) | [mm] | Display module center = AA center
6. Display module outline – Active center (Y) | [mm] | 110
7. Display module outline – PCB edge (Y) | [mm] | 233.5
8. AA – Display module outline (left) | [mm] | 2.5
9. AA – Display module outline (right) | [mm] | 2.5
10. AA – Display module outline (upper) | [mm] | 2.5
11. AA – Display module outline (bottom) | [mm] | 6.5
12. PCB edge – Active Center (X) | [mm] | PCB center = AA center
13. PCB outline (X) | [mm] | 280
14. PCB outline (Y) | [mm] | 9.5
15. Connector Position, center (X) | [mm] | (55.4)
16. Connector Position, pin#1 (X) | [mm] | 65.15
17. Thickness(Body) | [mm] | 3.2 max
18. Thickness(w/PCBA) | [mm] | 3.2 max
19. Cell outline (X) | [mm] | NA
20. Cell outline (Y) | [mm] | NA
21. POL dege - AA(X, left) | [mm] | 1.2 or more
22. POL edge - AA(X, right) | [mm] | 1.2 or more
23. POL edge - AA(Y, top) | [mm] | 1.2 or more
24. POL edge - AA(Y, bottom) | [mm] | 1.2 or more
25. FPC edge – Active Center (X) | [mm] | FPC center = AA center
26. FPC outline (X) | [mm] | 280
27. Display module - FPC outline (Y) | [mm] | 1.6max
28. Connector Position, mating position(Y) | [mm] | 119
PCB Design Bottom Bent / Top Bent / Bottom Flat | - | Bottom Flat
Warpage | - | In the +/-0.5mm Warpage. Need to indicate on CAS drawing as specification
Warpage (if not +/- 0.5 max) | - | In case warpage +/-0.5 max cannot be supported, please provide action plan and explain detail in Kick-Off meeting. It is not accepted to reply just “Not support” or “Try in FVT”. Supplier need to indicate on CAS drawing as specification In case warpage +/-0.5 cannot be supported, please provide action plan and explain detail in Kick-Off meeting. It is not accepted to reply just “Not support” or “Try in FVT”.
Weight |  | 350g max
LCD surface mechanical requirement | - | Top POL must be the highest portion in bottom including PCBA.
LCD backside surface mechanical requirement |  | LCD backside to be covered by metal chassis(GM55 or more durable materials) without any void which diameter 6mm or more
Module Corner Treatment |  | No light leakage from all 4 coners of LCM.
Glass thickness | [mm] | Reply your design(f.e. TFT0.2mm, CF0.2mm)
<Common Requirment>
Operating Temp. | [degC] | 0 - 50
Storage Temp. | [degC] | -30 - 70
Operating Atomos Pressure | [hPA] | 560 (5,000m)
LCD module life | [hour] | 15,000 min
LCD MTBF | [hour] | 20,000 min
RoHS (Lead free) *1 | - | Yes (To be complied)
EPEAT(Cd/Pb/Cr6) Compliant | - | Yes (To be complied)
Low Halogen / No Red phosphorous / Arsenic Free | - | Yes (To be complied)
Prohibit outgas | - | Do not contain outgas such as SO4, NH3. Refer RFQ Reference Document for Sulfur, Siloxane
Environmental Requirements | - | Lenovo Engineering Specification 41A7731
UL/CB | - | UL60950, UL62368, CB60950, CB62368
ISO13406-2 | - | Yes (To be complied)
ISO9241-307 | - | Reply your panel capability
Low blue light | - | Reply if TUV Rheinland certification 2PfG 2552/12.15 Eye Comfort validated for 2PfG 2383 Low Blue Light can be supported without any cost impact.
TCO Notebook 8.1 | - | Yes (To be complied)
clause 2.2, IEC 60950-1 2nd edition | - | NA(To be complied（only for Over 16." size))
Pixel defect | - | Refer RFQ Reference Document, Normal Spec
Cosmetic Spec | - | Refer RFQ Reference Document
Screen Quality spec | - | Refer RFQ Reference Document, Normal Spec
Image Sticking | - | Meet Image sticking requriemnt. Refer RFQ Reference Document
Image Retention | - | No image retention is permitted after power off
Display Bezel Durability | - | Refer RFQ Reference Document, DBD
Warranty | Month | 18
Open-cell Business | - | Yes (Support)
Protection film | - | Self-adhesive Soft protection film support
Early MP Quality Check | - | Refer RFQ Reference Document
NIST | - | Comply with NIST SP800-193
<Sample Schedule>
EVT | - | 6/7/2021, 20pcs
FVT | - | 6/28/2021, 200pcs
SIT | - | 9/13/2021, 300pcs
SVT(MP) | - | 12/13/2021
SOVP | - | 1/28/2022
<Others>
CAS Attached | - | Reply if you have
EDID Attached | - | Reply if you have
Mechanical Drawing Attached | - | Mandatory
user CNT pin define attached | - | Mandatory
FAB |  | (Place, Mother Glass Size)
Capacity |  | (?k/M)
note1: put the copper foli(2*2cm) on the top of LCM and use probe to measure the noise power on white,black and mosaic pattern at 100% brightness. Test 5 points of the panel.
note2: ME drawing overrride as top priority
<Key Component>
LCD cell dimension | - | Fill-in "Size Information" Tab
Aperature Ratio | - | Reply your design
Cell Transmittance (no POL) | - | Reply your design
Cell with TFT POL Transmittance (One POL) | - | Reply your design
Cell with CF & TFT POL Transmittance (White Image) | - | Reply your design
CF POL Vendor/thickness | - | Reply your design (f.e. LGC/100um)
TFT POL Vendor/Thicness | - | Reply your design (f.e. LGC/100um)
TFT POL Surface Treatment / Haze/hardness | - | Reply your design (f.e.AG/25%/100um)
TFT POL with APCF | - | Reply your design (Yes or No, if Yes, list type)
POL Size | - | Reply your design
BM Size, Pixel to Pixel | - | Reply your design
BM Size, Gate area | - | Reply your design
Main PS Height & Dimension | - | Reply your design
Main PS Density | - | Reply your design
Main PS to BM Edge Distance | - | Reply your design
Sub PS Height & Dimension | - | Reply your design
Sub PS Density | - | Reply your design
Sub PS to BM Edge Distance | - | Reply your design
Pixel data |  | Fill-in "Pixel data" Tab
CF Glass Vendor/ Thickness | - | Reply your design
TFT Glass Vendor/Thickness | - | Reply your design
Liquid Crystal Vendor | - | Reply your design
Cell Gap | - | Reply your design
Gate Line Metal | - | Reply your design
Source Line Metal | - | Reply your design
LC Alignment Method (Rubbing/Photo) | - | Reply your design
TED Technologe | - | Reply your design (Yes or No)
COG/COF usage | - | Reply your design
Pad Area Size (Y Dimension) | - | Reply your design
Pad FOG Quantity/Location | - | Reply your design
T-con Vendor/Type | - | Reply your design
Source Driver IC Vendor/Type/Quantity | - | Reply your design
Source IC Channel Quantity |  | Reply your design
Gate Driver IC Vendor/Type/Quantity | - | Reply your design
PMIC Vendor/Type | - | Reply your design
LED Driver IC Vendor/Type | - | Reply your design
EEPROM Vendor/Type | - | Reply your design
level Shift IC Vendor/Type | - | Reply your design
L/B Connector Vendor/Type | - | Reply your design
PCB layer/Thickess | - | Reply your design (f.e. 8layers, 2.0t)
PCB fix method with cell, | - | Reply your design ( f.e.screw or others)
The highest device on PCB, height/location | - | Reply your design
PCB tech. type | - | Normal/HDI/Rigid-Flex board design or not
LED driver efficiency | - | Reply your design at 5V/12V/20V
B/L LED maker/Type | - | Reply your design (f.e. Lextar/PS06W12_V3)
B/L LED Chip type/quantity | - | Reply your design (f.e. 1 chip/ 2in1 chip(in parrel or series))
B/L LED Technology/Size/Luminance | - | Reply your design (f.e.White LED, RG-phos LED,3.8 x 1.0 x 0.6)
B/L LED Luminance/Rank | - | Reply your design (f.e. 9lm@20mA )
B/L LED number((strings x LEDs)) | - | Reply your design (f.e. 27 (3strings*9 LEDs))
B/L LED current | mA | Reply your design
LCD module life | [hour] | 15,000 min
B/L Reflector maker/type/thickness | - | Reply your design (f.e.MITSUBISHI,Lumirex M20-150,150um)
B/L LGP maker/material/Thickness | - | Reply your design (f.e. Talent, PMMA，0.6t)
B/L LGP Brightness Incremental technology | - | Reply your design (f.e. IML/CML/Normal/Others)
B/L LGP Rear pattern | - | Reply your design (f.e.Prism/Normal )
B/L LGP V-cut/type | - | Reply your design (f.e.Yes or no )
B/L LGP Molding method | - | Reply your design (f.e.Extrusion-type / Injection-Type/ Printing / Other method )
B/L Down diffuser maker/type/thickness | - | Reply your design (f.e. LMS/3in1 YLAS 181TJM7/185um)
B/L Down Prism maker/type/thickness | - | Reply your design (f.e.Ubright/HLS505/155um)
B/L Up Prism maker/type/thickness | - | Reply your design (f.e.LMS/HLAS 4.50TJM4/115u)
B/L Up diffuser maker/type/thickness | - | Reply your design (f.e.SKC/CH196NH/60um)
B/L Other film maker/type/thickness/Gain | - | Reply your design (f.e. 3M/DBEF/155um)
B/L Back cover Maker/Material/Thickness | - | Reply your design (f.e. Darwin/SGLC/0.3t)
B/L Back cover molding method | - | Reply your design (f.e.moulding/ injection etc)
B/L Mold Frame Maker/Material | - | Reply your design (f.e. Darwin/XQ83619)
Real bezel/ Cell tape Make/Material | - | Reply your design (Glare type and roulette forbiden)
BLU Brightness | [nits] | Reply your value

## 17-1 (hidden)
2022 RFI
- Reply your recommendation spec. value if you can't accept our request.
- Reply CAS, EDID and mechanical drawing of your recommendation panel if you already has.
Item | Unit | #REF! | (Supplier name, date)
<LCD>
Spec. Number
Model Name | - | #REF!
Module Size | [inch] | 16.9691
Resolution | - | H 3840 x RGB x V 2400 (267ppi)
LC Technology | - | Reply Your Technology(Hope IPS equivalent)
Active Element |  | Reply Your Technology either LTPS / Oxide / a-Si
Display mode | - | Normally Black
LC Type | - | Negative/Positive
Self-running mode function | - | Yes
Auto recovery function | - | Yes
Maximum Brightness | [cd/m2] | 1000 nit min
Minimum Brightness | [cd/m2] | 10nits (no filcker)1%~100% PWM duty support
VESA DisplayHDR |  | HDR1000
Dolby Vision Support |  | Yes
PWM Frequency | [Hz] | 200 - 2K
Brightness control method from system | - | PWM(SDR)/AUX(Nits based)(HDR) or only AUX(SDR/HDR)
LED dimming control method by LED controller | - | DC mode(Flickerless)
Half brigthness viewing angle (Left/Right) | [deg] | 30 / 30 typ (reply your recommendation)
Half brigthness viewing angle (Upper/Lower) | [deg] | 25 / 25 typ (reply your recommendation)
Contrast Ratio | - | 2000:1 Typ
Gamut(CIE1976) | [%] | Adobe 100% typ( and HDR1000 criteria)
White Color Chromaticity(CIE1931) | - | (0.313, 0.329), Tolerance +/-0.025
Red color Chromaticity(CIE1931) | - | (0.640, 0.330), Tolerance +/-0.025
Green color Chromaticity(CIE1931) | - | (0.210, 0.710), Tolerance +/-0.025
Blue color Chromaticity(CIE1931) | - | (0.150, 0.060), Tolerance +/-0.025
Viewing Angle (Left/Right) | [deg] | 89 / 89 typ
Viewing Angle (Upper/Lower) | [deg] | 89 / 89 typ
View Angle (CR=100:1) L/R/U/D | [deg] | Reply your design
Response Time | [ms] | Tr + Tf = 25 typ
Luminance uniformity | [%] | 80% min for 5 points, 60% min for 13 points
LCD driving method of inversion | - | Reply Your Method(2-dot inversion is not acceptable)
Screen quality at power off | - | Color : Black, Reflection ratio < 5.5%(Glare)
Surface Treatment | - | Anti ARAS coating on Anti Glare
Sparkling (FOS quality) | - | No sparkling
Surface hardness | [H] | 3H
Surface haze | - | 12%
Surface CF POL AG Type | - | Fine AG
Color Depth(eDP input) | [bit] | RGB 10bit
Color Depth(Source driver output) | [bit] | RGB 10bit or 8bit+2FRC
B/L input voltage between min and max voltage switch | - | no visual quality change (espeically on flicker)
Front Surface Temperature | [degC] | 10degC > "Max Temp" - Ambient
highest temperature of PCBA.(heavy loading pattern,100% duty B/L) | [degC] | 22 degC > Max temp- Ambient
panel noise requirement | [dB] | less than 200mv(Test method refers to note1)
Frame Rate | [Hz] | 60 at normal mode, 48 or 30 at power save mode
Support OS |  | Windows 10 and Linux
<Power Consumption> |  | Refer Document
Logic Power Consumption@Masaic Pattern | [Watts] | 2.3 typ, 2.6 max
Logic Power Consumption@Worst Pattern | [Watts] | 2.8 max
Backlight Power Consumption @Max brightness(1000nit) | [Watts] | 14 typ, 16 max
Power Consumption Total at 60 nit include LED driver efficiency | [Watts] | 3.1 typ, 3.6max
Power Consumption Total at 150 nit include LED driver efficiency | [Watts] | 4.4 typ, 5.0max
Power Consumption Total at 200 nit include LED driver efficiency | [Watts] | 5.1 typ, 5.8 max
Power Consumption Total at 1000nit include LED driver efficiency | [Watts] | 16.3 typ, 18.6 max
Logic power line input voltage | [Volts] | 3.3 ±0.3V
Backlight power line input voltage | [Volts] | 5 - 21V
Power Consumption Total at 150 nit when PSR working | [Watts] | Less than PSR not working
<Interface>
Signal Interface Technology | - | eDP1.4
Interface Connector | - | IPEX 20729-040E
I/F Lane Nubmer and Clock | - | 4 lanes, 8.1Gbps(HBR3)
Mating I/F Connector (Wire Lock) Capability | - | Yes (Support Wire Lcck type I/F connector)
Pin Assignment | - | Refer 4lane in RFQ Reference, Document Tab
LCD panel self test support(BIST) | - | Yes
EDID Format | - | TBG / LBG common （Supplier default）
LCD Serial number in EDID | - | Yes, EDID must have supplier serial number
R/G/B/W color data in EDID | - | Yes, Refer Calibration Requirement in Document Tab
Intel eDP HDR(HDR10, BT.2020/EOTF2084) | - | Yes
NVIDIA HDR | - | Yes
Tone Mapping | - | Yes
Color Space Conversion | - | Yes
Local Dimming LED backlight function | - | Yes(Reply LED and segment number, Need Programmable Auto Current Limitter)
Intel PSR Function | - | Support PSR2
Intel LRR | - | LRR2.5(PSR2 & VRR)
Intel SDRRS | - | Yes
Intel DMRRS | - | Yes
Intel DPST | - | Yes
VESA adaptive Sync(AMD Free Sync) support | - | Yes
MBO support | - | Need to check capability, Yes or No
Single Frame Update | - | Need to check capability, Yes or No
Assertive Display Support | - | Need to check capability, Yes or No
G-sync support | - | Need to check capability, Yes or No
TCON pattern detection function | - | Need to check capability, Yes or No
Color Engine | - | Reply your panel capability with document
NVIDIA Dynamic Display Switching | - | Yes
Logic voltage input / output | [Volts] | Logic input(ex. LCD self test) 3.3 ±0.3V Logic output(ex. HPD) 3.3 typ/2.5V min
Active pen requirement support | - | Yes
Metal Frame - LCD PCBA GND Ellectrical contact | - | Connect Metal Frame and LCD PCBA GND electrically with under 0.5ohm
<ePrivacy> for reference |  | NA
ePrivacy Design Concept | - | NA
LCD Module Total Ownership | - | NA
Sub-tier Suppler Parts Ownership | - | NA
LCD Module Assembly Logistics | - | NA
LCD Module Assembly Yield | [%] | NA
LCD Module Total Haze Value | [%] | NA
LCD Module Stacking Layout | - | NA
1st Cell (Image Open Cell) Design | - | NA
2nd Cell Design | - | NA
Optical Film Design | - | NA
LGP Design | - | NA
Backlight Unit Design and Process | - | NA
Brightness both at "sharing" and "privacy" mode | nits | NA
Privacy mode brightness at 45 degree (Left/Right) | [%] | NA
Privacy mode brightness at 45 degree (Upper/Lower) | [%] | NA
Half brightness viewing angle (Left/Right) both at "sharing" and "privacy" mode | [deg] | NA
Half brightness viewing angle (Upper/Lower) both at "sharing" and "privacy" mode | [deg] | NA
Brightness Sharing and Privacy radar chart Brightness Sharing/Privacy ratio radar chart | - | NA
Privacy performance check method | - | NA
White Color Chromaticity both at "sharing" and "privacy" mode |  | NA
Red color Chromaticity both at "sharing" and "privacy" mode |  | NA
Green color Chromaticity both at "sharing" and "privacy" mode |  | NA
Blue color Chromaticity both at "sharing" and "privacy" mode |  | NA
Viewing Angle (Left/Right) both at "sharing" mode |  | NA
Viewing Angle (Left/Right) both at "privacy" mode |  | NA
Viewing Angle (Upper/Lower) both at "sharing" mode |  | NA
Viewing Angle (Upper/Lower) both at "privacy" mode |  | NA
View Angle (CR=100:1) L/R/U/D both at "sharing" and "privacy" mode |  | NA
ePrivacy Function | - | NA
Pin Assignment | - | NA
Note for ePrivacy |  | NA
<Touch Requirement> for reference |  | NA
Touch panel host interface |  | NA
Support I/F signal / line for touch |  | NA
Touch panel operating supply Voltage |  | NA
Allowable ripple on touch panel power supply |  | NA
Power line design | - | NA
Power consumption for touch | [Watts] | NA
Report Stop function |  | NA
USB Selective Suspend support |  | NA
Touch sensor controller IC model | - | NA
Touch sensor technology | - | NA
Touch Snesor process |  | NA
Input method | - | NA
Touch scanning frequency | [KHz] | NA
Touch supoprt OS |  | NA
Supprot test tool |  | NA
Noise Measurement tool |  | NA
Touch FW version check tool |  | NA
Firmware update tool requirement | - | NA
TVSU (ThinkPad Vantage System Update) supports |  | NA
Sensitivity and accuracy | - | NA
Palm suppression | - | NA
Linearity | - | NA
Responsivity | - | NA
Passive pen usability | - | NA
Active pen supoprt | - | NA
Metal plate / card test case | - | NA
Privacy filter support | - | NA
On/Off Sequence | - | NA
<Mechanical Requirement>
1. Active Area size (X) *Active Area is pixel area, not viewing area | [mm] | 365.5
2. Active Area size (Y) *Active Area is pixel area, not viewing area | [mm] | 228.44
3. Display module outline (X) | [mm] | 370.5 +/-0.3
4. Display module outline (Y) | [mm] | 237.44 +/-0.3
5. Display module outline – Active center (X) | [mm] | Display module center = AA center
6. Display module outline – Active center (Y) | [mm] | 116.72
7. Display module outline – PCB edge (Y) | [mm] | 45
8. AA – Display module outline (left) | [mm] | 2.5
9. AA – Display module outline (right) | [mm] | 2.5
10. AA – Display module outline (upper) | [mm] | 2.5
11. AA – Display module outline (bottom) | [mm] | 6.5
12. PCB edge – Active Center (X) | [mm] | PCB center = AA center
13. PCB outline (X) | [mm] | 298
14. PCB outline (Y) | [mm] | 12
15. Connector Position, center (X) | [mm] | (55.4)
16. Connector Position, pin#1 (X) | [mm] | 65.15
17. Thickness(Body) | [mm] | 3.5 max
18. Thickness(w/PCBA) | [mm] | 5.5 max
19. Cell outline (X) | [mm] | NA
20. Cell outline (Y) | [mm] | NA
21. POL dege - AA(X, left) | [mm] | 1.2 or more
22. POL edge - AA(X, right) | [mm] | 1.2 or more
23. POL edge - AA(Y, top) | [mm] | 1.2 or more
24. POL edge - AA(Y, bottom) | [mm] | 1.2 or more
25. FPC edge – Active Center (X) | [mm] | FPC center = AA center
26. FPC outline (X) | [mm] | 298
27. Display module - FPC outline (Y) | [mm] | 1.6max
28. Connector Position, mating position(Y) | [mm] | 50
PCB Design Bottom Bent / Top Bent / Bottom Flat | - | Bottom Bent
Warpage | - | In the +/-0.5mm Warpage. Need to indicate on CAS drawing as specification
Warpage (if not +/- 0.5 max) | - | In case warpage +/-0.5 max cannot be supported, please provide action plan and explain detail in Kick-Off meeting. It is not accepted to reply just “Not support” or “Try in FVT”. Supplier need to indicate on CAS drawing as specification In case warpage +/-0.5 cannot be supported, please provide action plan and explain detail in Kick-Off meeting. It is not accepted to reply just “Not support” or “Try in FVT”.
Weight |  | 400g max
LCD surface mechanical requirement | - | Top POL must be the highest portion in bottom including PCBA.
LCD backside surface mechanical requirement |  | LCD backside to be covered by metal chassis(GM55 or more durable materials) without any void which diameter 6mm or more
Module Corner Treatment |  | No light leakage from all 4 coners of LCM.
Glass thickness | [mm] | Reply your design(f.e. TFT0.2mm, CF0.2mm)
<Common Requirment>
Operating Temp. | [degC] | 0 - 50
Storage Temp. | [degC] | -30 - 70
Operating Atomos Pressure | [hPA] | 560 (5,000m)
LCD module life | [hour] | 15,000 min
LCD MTBF | [hour] | 20,000 min
RoHS (Lead free) *1 | - | Yes (To be complied)
EPEAT(Cd/Pb/Cr6) Compliant | - | Yes (To be complied)
Low Halogen / No Red phosphorous / Arsenic Free | - | Yes (To be complied)
Prohibit outgas | - | Do not contain outgas such as SO4, NH3. Refer RFQ Reference Document for Sulfur, Siloxane
Environmental Requirements | - | Lenovo Engineering Specification 41A7731
UL/CB | - | UL60950, UL62368, CB60950, CB62368
ISO13406-2 | - | Yes (To be complied)
ISO9241-307 | - | Reply your panel capability
Low blue light | - | TUV Rheinland certification 2PfG 2552/12.15 Eye Comfort validated for 2PfG 2383 Low Blue Light
TCO Notebook 8.1 | - | Yes (To be complied)
clause 2.2, IEC 60950-1 2nd edition | - | Yes(To be complied（only for Over 16." size))
Pixel defect | - | Refer RFQ Reference Document, Premium Spec
Cosmetic Spec | - | Refer RFQ Reference Document
Screen Quality spec | - | Refer RFQ Reference Document, Premium Spec
Image Sticking | - | Meet Image sticking requriemnt. Refer RFQ Reference Document
Image Retention | - | No image retention is permitted after power off
Display Bezel Durability | - | Refer RFQ Reference Document, DBD
Warranty | Month | 18
Open-cell Business | - | Yes (Support)
Protection film | - | Self-adhesive Soft protection film support
Early MP Quality Check | - | Refer RFQ Reference Document
NIST | - | Comply with NIST SP800-193
<Sample Schedule>
EVT | - | 6/7/2021, 20pcs
FVT | - | 6/28/2021, 200pcs
SIT | - | 9/13/2021, 300pcs
SVT(MP) | - | 12/13/2021
SOVP | - | 1/28/2022
<Others>
CAS Attached | - | Reply if you have
EDID Attached | - | Reply if you have
Mechanical Drawing Attached | - | Mandatory
user CNT pin define attached | - | Mandatory
FAB |  | (Place, Mother Glass Size)
Capacity |  | (?k/M)
note1: put the copper foli(2*2cm) on the top of LCM and use probe to measure the noise power on white,black and mosaic pattern at 100% brightness. Test 5 points of the panel.
note2: ME drawing overrride as top priority
<Key Component>
LCD cell dimension | - | Fill-in "Size Information" Tab
Aperature Ratio | - | Reply your design
Cell Transmittance (no POL) | - | Reply your design
Cell with TFT POL Transmittance (One POL) | - | Reply your design
Cell with CF & TFT POL Transmittance (White Image) | - | Reply your design
CF POL Vendor/thickness | - | Reply your design (f.e. LGC/100um)
TFT POL Vendor/Thicness | - | Reply your design (f.e. LGC/100um)
TFT POL Surface Treatment / Haze/hardness | - | Reply your design (f.e.AG/25%/100um)
TFT POL with APCF | - | Reply your design (Yes or No, if Yes, list type)
POL Size | - | Reply your design
BM Size, Pixel to Pixel | - | Reply your design
BM Size, Gate area | - | Reply your design
Main PS Height & Dimension | - | Reply your design
Main PS Density | - | Reply your design
Main PS to BM Edge Distance | - | Reply your design
Sub PS Height & Dimension | - | Reply your design
Sub PS Density | - | Reply your design
Sub PS to BM Edge Distance | - | Reply your design
Pixel data |  | Fill-in "Pixel data" Tab
CF Glass Vendor/ Thickness | - | Reply your design
TFT Glass Vendor/Thickness | - | Reply your design
Liquid Crystal Vendor | - | Reply your design
Cell Gap | - | Reply your design
Gate Line Metal | - | Reply your design
Source Line Metal | - | Reply your design
LC Alignment Method (Rubbing/Photo) | - | Reply your design
TED Technologe | - | Reply your design (Yes or No)
COG/COF usage | - | Reply your design
Pad Area Size (Y Dimension) | - | Reply your design
Pad FOG Quantity/Location | - | Reply your design
T-con Vendor/Type | - | Reply your design
Source Driver IC Vendor/Type/Quantity | - | Reply your design
Source IC Channel Quantity |  | Reply your design
Gate Driver IC Vendor/Type/Quantity | - | Reply your design
PMIC Vendor/Type | - | Reply your design
LED Driver IC Vendor/Type | - | Reply your design
EEPROM Vendor/Type | - | Reply your design
level Shift IC Vendor/Type | - | Reply your design
L/B Connector Vendor/Type | - | Reply your design
PCB layer/Thickess | - | Reply your design (f.e. 8layers, 2.0t)
PCB fix method with cell, | - | Reply your design ( f.e.screw or others)
The highest device on PCB, height/location | - | Reply your design
PCB tech. type | - | Normal/HDI/Rigid-Flex board design or not
LED driver efficiency | - | Reply your design at 5V/12V/20V
B/L LED maker/Type | - | Reply your design (f.e. Lextar/PS06W12_V3)
B/L LED Chip type/quantity | - | Reply your design (f.e. 1 chip/ 2in1 chip(in parrel or series))
B/L LED Technology/Size/Luminance | - | Reply your design (f.e.White LED, RG-phos LED,3.8 x 1.0 x 0.6)
B/L LED Luminance/Rank | - | Reply your design (f.e. 9lm@20mA )
B/L LED number((strings x LEDs)) | - | Reply your design (f.e. 27 (3strings*9 LEDs))
B/L LED current | mA | Reply your design
LCD module life | [hour] | 15,000 min
B/L Reflector maker/type/thickness | - | Reply your design (f.e.MITSUBISHI,Lumirex M20-150,150um)
B/L LGP maker/material/Thickness | - | Reply your design (f.e. Talent, PMMA，0.6t)
B/L LGP Brightness Incremental technology | - | Reply your design (f.e. IML/CML/Normal/Others)
B/L LGP Rear pattern | - | Reply your design (f.e.Prism/Normal )
B/L LGP V-cut/type | - | Reply your design (f.e.Yes or no )
B/L LGP Molding method | - | Reply your design (f.e.Extrusion-type / Injection-Type/ Printing / Other method )
B/L Down diffuser maker/type/thickness | - | Reply your design (f.e. LMS/3in1 YLAS 181TJM7/185um)
B/L Down Prism maker/type/thickness | - | Reply your design (f.e.Ubright/HLS505/155um)
B/L Up Prism maker/type/thickness | - | Reply your design (f.e.LMS/HLAS 4.50TJM4/115u)
B/L Up diffuser maker/type/thickness | - | Reply your design (f.e.SKC/CH196NH/60um)
B/L Other film maker/type/thickness/Gain | - | Reply your design (f.e. 3M/DBEF/155um)
B/L Back cover Maker/Material/Thickness | - | Reply your design (f.e. Darwin/SGLC/0.3t)
B/L Back cover molding method | - | Reply your design (f.e.moulding/ injection etc)
B/L Mold Frame Maker/Material | - | Reply your design (f.e. Darwin/XQ83619)
Real bezel/ Cell tape Make/Material | - | Reply your design (Glare type and roulette forbiden)
BLU Brightness | [nits] | Reply your value

## 17-2 (hidden)
2022 RFI
- Reply your recommendation spec. value if you can't accept our request.
- Reply CAS, EDID and mechanical drawing of your recommendation panel if you already has.
Item | Unit | #REF! | (Supplier name, date)
<LCD>
Spec. Number
Model Name | - | #REF!
Module Size | [inch] | 16.9691
Resolution | - | H 1920 x RGB x V 1200 (133ppi)
LC Technology | - | Reply Your Technology(Hope IPS equivalent)
Active Element |  | Reply Your Technology either LTPS / Oxide / a-Si
Display mode | - | Normally Black
LC Type | - | Negative/Positive
Self-running mode function | - | Yes
Auto recovery function | - | Yes
Maximum Brightness | [cd/m2] | 300 nit +/-15%
Minimum Brightness | [cd/m2] | 3nits (no filcker)1%~100% PWM duty support
VESA DisplayHDR |  | No
Dolby Vision Support |  | No
PWM Frequency | [Hz] | 200 - 2K
Brightness control method from system | - | PWM or AUX(Nits based)
LED dimming control method by LED controller | - | DC mode(Flickerless)
Half brigthness viewing angle (Left/Right) | [deg] | 30 / 30 typ (reply your recommendation)
Half brigthness viewing angle (Upper/Lower) | [deg] | 25 / 25 typ (reply your recommendation)
Contrast Ratio | - | 800:1 Typ
Gamut(CIE1931) | [%] | sRGB 100%(typ)
White Color Chromaticity(CIE1931) | - | (0.313, 0.329), Tolerance +/-0.030
Red color Chromaticity(CIE1931) | - | (0.640, 0.330), Tolerance +/-0.030
Green color Chromaticity(CIE1931) | - | (0.300, 0.600), Tolerance +/-0.030
Blue color Chromaticity(CIE1931) | - | (0.150, 0.060), Tolerance +/-0.030
Viewing Angle (Left/Right) | [deg] | 89 / 89 typ
Viewing Angle (Upper/Lower) | [deg] | 89 / 89 typ
View Angle (CR=100:1) L/R/U/D | [deg] | Reply your design
Response Time | [ms] | Tr + Tf = 25 typ
Luminance uniformity | [%] | 80% min for 5 points, 60% min for 13 points
LCD driving method of inversion | - | Reply Your Method(2-dot inversion is not acceptable)
Screen quality at power off | - | Color : Black, Reflection ratio < 5.5%(Glare)
Surface Treatment | - | Anti Glare
Sparkling (FOS quality) | - | No sparkling
Surface hardness | [H] | 3H
Surface haze | - | 25%
Surface CF POL AG Type | - | Normal/High Clearance
Color Depth(eDP input) | [bit] | RGB 8bit
Color Depth(Source driver output) | [bit] | RGB 8bit or 6bit+2FRC
B/L input voltage between min and max voltage switch | - | no visual quality change (espeically on flicker)
Front Surface Temperature | [degC] | 10degC > "Max Temp" - Ambient
highest temperature of PCBA.(heavy loading pattern,100% duty B/L) | [degC] | 22 degC > Max temp- Ambient
panel noise requirement | [dB] | less than 200mv(Test method refers to note1)
Frame Rate | [Hz] | 60 at normal mode, 48 or 30 at power save mode
Support OS |  | Windows 10 and Linux
<Power Consumption> |  | Refer Document
Logic Power Consumption@Masaic Pattern | [Watts] | 0.6 typ, 0.7 max
Logic Power Consumption@Worst Pattern | [Watts] | 0.8 max
Backlight Power Consumption @Max brightness | [Watts] | 3.5 typ, 4.2 max
Power Consumption Total at 60 nit include LED driver efficiency | [Watts] | 1.3 typ, 1.6max
Power Consumption Total at 150 nit include LED driver efficiency | [Watts] | 2.4 typ, 2.9 max
Power Consumption Total at 200 nit include LED driver efficiency | [Watts] | 3.0 typ, 3.6 max
Power Consumption Total at 300nit include LED driver efficiency | [Watts] | 4.1 typ, 4.9 max
Logic power line input voltage | [Volts] | 3.3 ±0.3V
Backlight power line input voltage | [Volts] | 5 - 21V
Power Consumption Total at 150 nit when PSR working | [Watts] | Less than PSR not working
<Interface>
Signal Interface Technology | - | eDP1.2 or more
Interface Connector | - | IPEX 20729-030E
I/F Lane Nubmer and Clock | - | 2 lanes, 2.7Gbps(HBR)
Mating I/F Connector (Wire Lock) Capability | - | Yes (Support Wire Lcck type I/F connector)
Pin Assignment | - | Refer 2lane in RFQ Reference, Document Tab
LCD panel self test support(BIST) | - | Yes
EDID Format | - | TBG / LBG common （Supplier default）
LCD Serial number in EDID | - | NA
R/G/B/W color data in EDID | - | Write CAS spec nominal
Intel eDP HDR(HDR10, BT.2020/EOTF2084) | - | NA
NVIDIA HDR | - | NA
Tone Mapping | - | NA
Color Space Conversion | - | NA
Local Dimming LED backlight function | - | NA
Intel PSR Function | - | Support PSR1
Intel LRR | - | Need to check capability, Yes or No
Intel SDRRS | - | Need to check capability, Yes or No
Intel DMRRS | - | Need to check capability, Yes or No
Intel DPST | - | Need to check capability, Yes or No
VESA adaptive Sync(AMD Free Sync) support | - | Need to check capability, Yes or No
MBO support | - | Need to check capability, Yes or No
Single Frame Update | - | Need to check capability, Yes or No
Assertive Display Support | - | Need to check capability, Yes or No
G-sync support | - | Need to check capability, Yes or No
TCON pattern detection function | - | Need to check capability, Yes or No
Color Engine | - | Reply your panel capability with document
NVIDIA Dynamic Display Switching | - | NA
Logic voltage input / output | [Volts] | Logic input(ex. LCD self test) 3.3 ±0.3V Logic output(ex. HPD) 3.3 typ/2.5V min
Active pen requirement support | - | NA
Metal Frame - LCD PCBA GND Ellectrical contact | - | NA
<ePrivacy> for reference |  | NA
ePrivacy Design Concept | - | NA
LCD Module Total Ownership | - | NA
Sub-tier Suppler Parts Ownership | - | NA
LCD Module Assembly Logistics | - | NA
LCD Module Assembly Yield | [%] | NA
LCD Module Total Haze Value | [%] | NA
LCD Module Stacking Layout | - | NA
1st Cell (Image Open Cell) Design | - | NA
2nd Cell Design | - | NA
Optical Film Design | - | NA
LGP Design | - | NA
Backlight Unit Design and Process | - | NA
Brightness both at "sharing" and "privacy" mode | nits | NA
Privacy mode brightness at 45 degree (Left/Right) | [%] | NA
Privacy mode brightness at 45 degree (Upper/Lower) | [%] | NA
Half brightness viewing angle (Left/Right) both at "sharing" and "privacy" mode | [deg] | NA
Half brightness viewing angle (Upper/Lower) both at "sharing" and "privacy" mode | [deg] | NA
Brightness Sharing and Privacy radar chart Brightness Sharing/Privacy ratio radar chart | - | NA
Privacy performance check method | - | NA
White Color Chromaticity both at "sharing" and "privacy" mode |  | NA
Red color Chromaticity both at "sharing" and "privacy" mode |  | NA
Green color Chromaticity both at "sharing" and "privacy" mode |  | NA
Blue color Chromaticity both at "sharing" and "privacy" mode |  | NA
Viewing Angle (Left/Right) both at "sharing" mode |  | NA
Viewing Angle (Left/Right) both at "privacy" mode |  | NA
Viewing Angle (Upper/Lower) both at "sharing" mode |  | NA
Viewing Angle (Upper/Lower) both at "privacy" mode |  | NA
View Angle (CR=100:1) L/R/U/D both at "sharing" and "privacy" mode |  | NA
ePrivacy Function | - | NA
Pin Assignment | - | NA
Note for ePrivacy |  | NA
<Touch Requirement> for reference |  | NA
Touch panel host interface |  | NA
Support I/F signal / line for touch |  | NA
Touch panel operating supply Voltage |  | NA
Allowable ripple on touch panel power supply |  | NA
Power line design | - | NA
Power consumption for touch | [Watts] | NA
Report Stop function |  | NA
USB Selective Suspend support |  | NA
Touch sensor controller IC model | - | NA
Touch sensor technology | - | NA
Touch Snesor process |  | NA
Input method | - | NA
Touch scanning frequency | [KHz] | NA
Touch supoprt OS |  | NA
Supprot test tool |  | NA
Noise Measurement tool |  | NA
Touch FW version check tool |  | NA
Firmware update tool requirement | - | NA
TVSU (ThinkPad Vantage System Update) supports |  | NA
Sensitivity and accuracy | - | NA
Palm suppression | - | NA
Linearity | - | NA
Responsivity | - | NA
Passive pen usability | - | NA
Active pen supoprt | - | NA
Metal plate / card test case | - | NA
Privacy filter support | - | NA
On/Off Sequence | - | NA
<Mechanical Requirement>
1. Active Area size (X) *Active Area is pixel area, not viewing area | [mm] | 365.5
2. Active Area size (Y) *Active Area is pixel area, not viewing area | [mm] | 228.44
3. Display module outline (X) | [mm] | 370.5 +/-0.3
4. Display module outline (Y) | [mm] | 237.44 +/-0.3
5. Display module outline – Active center (X) | [mm] | Display module center = AA center
6. Display module outline – Active center (Y) | [mm] | 116.72
7. Display module outline – PCB edge (Y) | [mm] | 246.94
8. AA – Display module outline (left) | [mm] | 2.5
9. AA – Display module outline (right) | [mm] | 2.5
10. AA – Display module outline (upper) | [mm] | 2.5
11. AA – Display module outline (bottom) | [mm] | 6.5
12. PCB edge – Active Center (X) | [mm] | PCB center = AA center
13. PCB outline (X) | [mm] | 298
14. PCB outline (Y) | [mm] | 9.5
15. Connector Position, center (X) | [mm] | (55.4)
16. Connector Position, pin#1 (X) | [mm] | 65.15
17. Thickness(Body) | [mm] | 3.5 max
18. Thickness(w/PCBA) | [mm] | 3.5 max
19. Cell outline (X) | [mm] | NA
20. Cell outline (Y) | [mm] | NA
21. POL dege - AA(X, left) | [mm] | 1.2 or more
22. POL edge - AA(X, right) | [mm] | 1.2 or more
23. POL edge - AA(Y, top) | [mm] | 1.2 or more
24. POL edge - AA(Y, bottom) | [mm] | 1.2 or more
25. FPC edge – Active Center (X) | [mm] | FPC center = AA center
26. FPC outline (X) | [mm] | 298
27. Display module - FPC outline (Y) | [mm] | NA
28. Connector Position, mating position(Y) | [mm] | 125.72
PCB Design Bottom Bent / Top Bent / Bottom Flat | - | Bottom Flat
Warpage | - | In the +/-0.5mm Warpage. Need to indicate on CAS drawing as specification
Warpage (if not +/- 0.5 max) | - | In case warpage +/-0.5 max cannot be supported, please provide action plan and explain detail in Kick-Off meeting. It is not accepted to reply just “Not support” or “Try in FVT”. Supplier need to indicate on CAS drawing as specification In case warpage +/-0.5 cannot be supported, please provide action plan and explain detail in Kick-Off meeting. It is not accepted to reply just “Not support” or “Try in FVT”.
Weight |  | 400g max
LCD surface mechanical requirement | - | Top POL must be the highest portion in bottom including PCBA.
LCD backside surface mechanical requirement |  | LCD backside to be covered by metal chassis(GM55 or more durable materials) without any void which diameter 6mm or more
Module Corner Treatment |  | No light leakage from all 4 coners of LCM.
Glass thickness | [mm] | Reply your design(f.e. TFT0.2mm, CF0.2mm)
<Common Requirment>
Operating Temp. | [degC] | 0 - 50
Storage Temp. | [degC] | -30 - 70
Operating Atomos Pressure | [hPA] | 560 (5,000m)
LCD module life | [hour] | 15,000 min
LCD MTBF | [hour] | 20,000 min
RoHS (Lead free) *1 | - | Yes (To be complied)
EPEAT(Cd/Pb/Cr6) Compliant | - | Yes (To be complied)
Low Halogen / No Red phosphorous / Arsenic Free | - | Yes (To be complied)
Prohibit outgas | - | Do not contain outgas such as SO4, NH3. Refer RFQ Reference Document for Sulfur, Siloxane
Environmental Requirements | - | Lenovo Engineering Specification 41A7731
UL/CB | - | UL60950, UL62368, CB60950, CB62368
ISO13406-2 | - | Yes (To be complied)
ISO9241-307 | - | Reply your panel capability
Low blue light | - | Reply if TUV Rheinland certification 2PfG 2552/12.15 Eye Comfort validated for 2PfG 2383 Low Blue Light can be supported without any cost impact.
TCO Notebook 8.1 | - | Yes (To be complied)
clause 2.2, IEC 60950-1 2nd edition | - | Yes(To be complied（only for Over 16." size))
Pixel defect | - | Refer RFQ Reference Document, Normal Spec
Cosmetic Spec | - | Refer RFQ Reference Document
Screen Quality spec | - | Refer RFQ Reference Document, Normal Spec
Image Sticking | - | Meet Image sticking requriemnt. Refer RFQ Reference Document
Image Retention | - | No image retention is permitted after power off
Display Bezel Durability | - | Refer RFQ Reference Document, DBD
Warranty | Month | 18
Open-cell Business | - | Yes (Support)
Protection film | - | Self-adhesive Soft protection film support
Early MP Quality Check | - | Refer RFQ Reference Document
NIST | - | Comply with NIST SP800-193
<Sample Schedule>
EVT | - | 6/7/2021, 20pcs
FVT | - | 6/28/2021, 200pcs
SIT | - | 9/13/2021, 300pcs
SVT(MP) | - | 12/13/2021
SOVP | - | 1/28/2022
<Others>
CAS Attached | - | Reply if you have
EDID Attached | - | Reply if you have
Mechanical Drawing Attached | - | Mandatory
user CNT pin define attached | - | Mandatory
FAB |  | (Place, Mother Glass Size)
Capacity |  | (?k/M)
note1: put the copper foli(2*2cm) on the top of LCM and use probe to measure the noise power on white,black and mosaic pattern at 100% brightness. Test 5 points of the panel.
note2: ME drawing overrride as top priority
<Key Component>
LCD cell dimension | - | Fill-in "Size Information" Tab
Aperature Ratio | - | Reply your design
Cell Transmittance (no POL) | - | Reply your design
Cell with TFT POL Transmittance (One POL) | - | Reply your design
Cell with CF & TFT POL Transmittance (White Image) | - | Reply your design
CF POL Vendor/thickness | - | Reply your design (f.e. LGC/100um)
TFT POL Vendor/Thicness | - | Reply your design (f.e. LGC/100um)
TFT POL Surface Treatment / Haze/hardness | - | Reply your design (f.e.AG/25%/100um)
TFT POL with APCF | - | Reply your design (Yes or No, if Yes, list type)
POL Size | - | Reply your design
BM Size, Pixel to Pixel | - | Reply your design
BM Size, Gate area | - | Reply your design
Main PS Height & Dimension | - | Reply your design
Main PS Density | - | Reply your design
Main PS to BM Edge Distance | - | Reply your design
Sub PS Height & Dimension | - | Reply your design
Sub PS Density | - | Reply your design
Sub PS to BM Edge Distance | - | Reply your design
Pixel data |  | Fill-in "Pixel data" Tab
CF Glass Vendor/ Thickness | - | Reply your design
TFT Glass Vendor/Thickness | - | Reply your design
Liquid Crystal Vendor | - | Reply your design
Cell Gap | - | Reply your design
Gate Line Metal | - | Reply your design
Source Line Metal | - | Reply your design
LC Alignment Method (Rubbing/Photo) | - | Reply your design
TED Technologe | - | Reply your design (Yes or No)
COG/COF usage | - | Reply your design
Pad Area Size (Y Dimension) | - | Reply your design
Pad FOG Quantity/Location | - | Reply your design
T-con Vendor/Type | - | Reply your design
Source Driver IC Vendor/Type/Quantity | - | Reply your design
Source IC Channel Quantity |  | Reply your design
Gate Driver IC Vendor/Type/Quantity | - | Reply your design
PMIC Vendor/Type | - | Reply your design
LED Driver IC Vendor/Type | - | Reply your design
EEPROM Vendor/Type | - | Reply your design
level Shift IC Vendor/Type | - | Reply your design
L/B Connector Vendor/Type | - | Reply your design
PCB layer/Thickess | - | Reply your design (f.e. 8layers, 2.0t)
PCB fix method with cell, | - | Reply your design ( f.e.screw or others)
The highest device on PCB, height/location | - | Reply your design
PCB tech. type | - | Normal/HDI/Rigid-Flex board design or not
LED driver efficiency | - | Reply your design at 5V/12V/20V
B/L LED maker/Type | - | Reply your design (f.e. Lextar/PS06W12_V3)
B/L LED Chip type/quantity | - | Reply your design (f.e. 1 chip/ 2in1 chip(in parrel or series))
B/L LED Technology/Size/Luminance | - | Reply your design (f.e.White LED, RG-phos LED,3.8 x 1.0 x 0.6)
B/L LED Luminance/Rank | - | Reply your design (f.e. 9lm@20mA )
B/L LED number((strings x LEDs)) | - | Reply your design (f.e. 27 (3strings*9 LEDs))
B/L LED current | mA | Reply your design
LCD module life | [hour] | 15,000 min
B/L Reflector maker/type/thickness | - | Reply your design (f.e.MITSUBISHI,Lumirex M20-150,150um)
B/L LGP maker/material/Thickness | - | Reply your design (f.e. Talent, PMMA，0.6t)
B/L LGP Brightness Incremental technology | - | Reply your design (f.e. IML/CML/Normal/Others)
B/L LGP Rear pattern | - | Reply your design (f.e.Prism/Normal )
B/L LGP V-cut/type | - | Reply your design (f.e.Yes or no )
B/L LGP Molding method | - | Reply your design (f.e.Extrusion-type / Injection-Type/ Printing / Other method )
B/L Down diffuser maker/type/thickness | - | Reply your design (f.e. LMS/3in1 YLAS 181TJM7/185um)
B/L Down Prism maker/type/thickness | - | Reply your design (f.e.Ubright/HLS505/155um)
B/L Up Prism maker/type/thickness | - | Reply your design (f.e.LMS/HLAS 4.50TJM4/115u)
B/L Up diffuser maker/type/thickness | - | Reply your design (f.e.SKC/CH196NH/60um)
B/L Other film maker/type/thickness/Gain | - | Reply your design (f.e. 3M/DBEF/155um)
B/L Back cover Maker/Material/Thickness | - | Reply your design (f.e. Darwin/SGLC/0.3t)
B/L Back cover molding method | - | Reply your design (f.e.moulding/ injection etc)
B/L Mold Frame Maker/Material | - | Reply your design (f.e. Darwin/XQ83619)
Real bezel/ Cell tape Make/Material | - | Reply your design (Glare type and roulette forbiden)
BLU Brightness | [nits] | Reply your value

## 18-1 (hidden)
2022 RFI
- Reply your recommendation spec. value if you can't accept our request.
- Reply CAS, EDID and mechanical drawing of your recommendation panel if you already has.
Item | Unit | #REF! | (Supplier name, date)
<LCD>
Spec. Number
Model Name | - | #REF!
Module Size | [inch] | 17.9674
Resolution | - | H 3840 x RGB x V 2400 (252ppi)
LC Technology | - | Reply Your Technology(Hope IPS equivalent)
Active Element |  | Reply Your Technology either LTPS / Oxide / a-Si
Display mode | - | Normally Black
LC Type | - | Negative/Positive
Self-running mode function | - | Yes
Auto recovery function | - | Yes
Maximum Brightness | [cd/m2] | 1000 nit min
Minimum Brightness | [cd/m2] | 10nits (no filcker)1%~100% PWM duty support
VESA DisplayHDR |  | HDR1000
Dolby Vision Support |  | Yes
PWM Frequency | [Hz] | 200 - 2K
Brightness control method from system | - | PWM(SDR)/AUX(Nits based)(HDR) or only AUX(SDR/HDR)
LED dimming control method by LED controller | - | DC mode(Flickerless)
Half brigthness viewing angle (Left/Right) | [deg] | 30 / 30 typ (reply your recommendation)
Half brigthness viewing angle (Upper/Lower) | [deg] | 25 / 25 typ (reply your recommendation)
Contrast Ratio | - | 2000:1 Typ
Gamut(CIE1976) | [%] | Adobe 100% typ( and HDR1000 criteria)
White Color Chromaticity(CIE1931) | - | (0.313, 0.329), Tolerance +/-0.025
Red color Chromaticity(CIE1931) | - | (0.640, 0.330), Tolerance +/-0.025
Green color Chromaticity(CIE1931) | - | (0.210, 0.710), Tolerance +/-0.025
Blue color Chromaticity(CIE1931) | - | (0.150, 0.060), Tolerance +/-0.025
Viewing Angle (Left/Right) | [deg] | 89 / 89 typ
Viewing Angle (Upper/Lower) | [deg] | 89 / 89 typ
View Angle (CR=100:1) L/R/U/D | [deg] | Reply your design
Response Time | [ms] | Tr + Tf = 25 typ
Luminance uniformity | [%] | 80% min for 5 points, 60% min for 13 points
LCD driving method of inversion | - | Reply Your Method(2-dot inversion is not acceptable)
Screen quality at power off | - | Color : Black, Reflection ratio < 5.5%(Glare)
Surface Treatment | - | Anti ARAS coating on Anti Glare
Sparkling (FOS quality) | - | No sparkling
Surface hardness | [H] | 3H
Surface haze | - | 12%
Surface CF POL AG Type | - | Fine AG
Color Depth(eDP input) | [bit] | RGB 10bit
Color Depth(Source driver output) | [bit] | RGB 10bit or 8bit+2FRC
B/L input voltage between min and max voltage switch | - | no visual quality change (espeically on flicker)
Front Surface Temperature | [degC] | 10degC > "Max Temp" - Ambient
highest temperature of PCBA.(heavy loading pattern,100% duty B/L) | [degC] | 22 degC > Max temp- Ambient
panel noise requirement | [dB] | less than 200mv(Test method refers to note1)
Frame Rate | [Hz] | 60 at normal mode, 48 or 30 at power save mode
Support OS |  | Windows 10 and Linux
<Power Consumption> |  | Refer Document
Logic Power Consumption@Masaic Pattern | [Watts] | 2.6 typ, 2.9 max
Logic Power Consumption@Worst Pattern | [Watts] | 3.0 max
Backlight Power Consumption @Max brightness(1000nit) | [Watts] | 16 typ, 18 max
Power Consumption Total at 60 nit include LED driver efficiency | [Watts] | 3.6 typ, 4.1max
Power Consumption Total at 150 nit include LED driver efficiency | [Watts] | 5.0 typ, 5.6max
Power Consumption Total at 200 nit include LED driver efficiency | [Watts] | 5.8 typ, 6.5 max
Power Consumption Total at 1000nit include LED driver efficiency | [Watts] | 18.6 typ, 20.9 max
Logic power line input voltage | [Volts] | 3.3 ±0.3V
Backlight power line input voltage | [Volts] | 5 - 21V
Power Consumption Total at 150 nit when PSR working | [Watts] | Less than PSR not working
<Interface>
Signal Interface Technology | - | eDP1.4
Interface Connector | - | IPEX 20729-040E
I/F Lane Nubmer and Clock | - | 4 lanes, 8.1Gbps(HBR3)
Mating I/F Connector (Wire Lock) Capability | - | Yes (Support Wire Lcck type I/F connector)
Pin Assignment | - | Refer 4lane in RFQ Reference, Document Tab
LCD panel self test support(BIST) | - | Yes
EDID Format | - | TBG / LBG common （Supplier default）
LCD Serial number in EDID | - | Yes, EDID must have supplier serial number
R/G/B/W color data in EDID | - | Yes, Refer Calibration Requirement in Document Tab
Intel eDP HDR(HDR10, BT.2020/EOTF2084) | - | Yes
NVIDIA HDR | - | Yes
Tone Mapping | - | Yes
Color Space Conversion | - | Yes
Local Dimming LED backlight function | - | Yes(Reply LED and segment number, Need Programmable Auto Current Limitter)
Intel PSR Function | - | Support PSR2
Intel LRR | - | LRR2.5(PSR2 & VRR)
Intel SDRRS | - | Yes
Intel DMRRS | - | Yes
Intel DPST | - | Yes
VESA adaptive Sync(AMD Free Sync) support | - | Yes
MBO support | - | Need to check capability, Yes or No
Single Frame Update | - | Need to check capability, Yes or No
Assertive Display Support | - | Need to check capability, Yes or No
G-sync support | - | Need to check capability, Yes or No
TCON pattern detection function | - | Need to check capability, Yes or No
Color Engine | - | Reply your panel capability with document
NVIDIA Dynamic Display Switching | - | Yes
Logic voltage input / output | [Volts] | Logic input(ex. LCD self test) 3.3 ±0.3V Logic output(ex. HPD) 3.3 typ/2.5V min
Active pen requirement support | - | Yes
Metal Frame - LCD PCBA GND Ellectrical contact | - | Connect Metal Frame and LCD PCBA GND electrically with under 0.5ohm
<ePrivacy> for reference |  | NA
ePrivacy Design Concept | - | NA
LCD Module Total Ownership | - | NA
Sub-tier Suppler Parts Ownership | - | NA
LCD Module Assembly Logistics | - | NA
LCD Module Assembly Yield | [%] | NA
LCD Module Total Haze Value | [%] | NA
LCD Module Stacking Layout | - | NA
1st Cell (Image Open Cell) Design | - | NA
2nd Cell Design | - | NA
Optical Film Design | - | NA
LGP Design | - | NA
Backlight Unit Design and Process | - | NA
Brightness both at "sharing" and "privacy" mode | nits | NA
Privacy mode brightness at 45 degree (Left/Right) | [%] | NA
Privacy mode brightness at 45 degree (Upper/Lower) | [%] | NA
Half brightness viewing angle (Left/Right) both at "sharing" and "privacy" mode | [deg] | NA
Half brightness viewing angle (Upper/Lower) both at "sharing" and "privacy" mode | [deg] | NA
Brightness Sharing and Privacy radar chart Brightness Sharing/Privacy ratio radar chart | - | NA
Privacy performance check method | - | NA
White Color Chromaticity both at "sharing" and "privacy" mode |  | NA
Red color Chromaticity both at "sharing" and "privacy" mode |  | NA
Green color Chromaticity both at "sharing" and "privacy" mode |  | NA
Blue color Chromaticity both at "sharing" and "privacy" mode |  | NA
Viewing Angle (Left/Right) both at "sharing" mode |  | NA
Viewing Angle (Left/Right) both at "privacy" mode |  | NA
Viewing Angle (Upper/Lower) both at "sharing" mode |  | NA
Viewing Angle (Upper/Lower) both at "privacy" mode |  | NA
View Angle (CR=100:1) L/R/U/D both at "sharing" and "privacy" mode |  | NA
ePrivacy Function | - | NA
Pin Assignment | - | NA
Note for ePrivacy |  | NA
<Touch Requirement> for reference |  | NA
Touch panel host interface |  | NA
Support I/F signal / line for touch |  | NA
Touch panel operating supply Voltage |  | NA
Allowable ripple on touch panel power supply |  | NA
Power line design | - | NA
Power consumption for touch | [Watts] | NA
Report Stop function |  | NA
USB Selective Suspend support |  | NA
Touch sensor controller IC model | - | NA
Touch sensor technology | - | NA
Touch Snesor process |  | NA
Input method | - | NA
Touch scanning frequency | [KHz] | NA
Touch supoprt OS |  | NA
Supprot test tool |  | NA
Noise Measurement tool |  | NA
Touch FW version check tool |  | NA
Firmware update tool requirement | - | NA
TVSU (ThinkPad Vantage System Update) supports |  | NA
Sensitivity and accuracy | - | NA
Palm suppression | - | NA
Linearity | - | NA
Responsivity | - | NA
Passive pen usability | - | NA
Active pen supoprt | - | NA
Metal plate / card test case | - | NA
Privacy filter support | - | NA
On/Off Sequence | - | NA
<Mechanical Requirement>
1. Active Area size (X) *Active Area is pixel area, not viewing area | [mm] | 387
2. Active Area size (Y) *Active Area is pixel area, not viewing area | [mm] | 241.88
3. Display module outline (X) | [mm] | 392.0 +/-0.3
4. Display module outline (Y) | [mm] | 250.88 +/-0.3
5. Display module outline – Active center (X) | [mm] | Display module center = AA center
6. Display module outline – Active center (Y) | [mm] | 123.44
7. Display module outline – PCB edge (Y) | [mm] | 55
8. AA – Display module outline (left) | [mm] | 2.5
9. AA – Display module outline (right) | [mm] | 2.5
10. AA – Display module outline (upper) | [mm] | 2.5
11. AA – Display module outline (bottom) | [mm] | 6.5
12. PCB edge – Active Center (X) | [mm] | PCB center = AA center
13. PCB outline (X) | [mm] | 320
14. PCB outline (Y) | [mm] | 12
15. Connector Position, center (X) | [mm] | (55.4)
16. Connector Position, pin#1 (X) | [mm] | 65.15
17. Thickness(Body) | [mm] | 3.5 max
18. Thickness(w/PCBA) | [mm] | 5.5 max
19. Cell outline (X) | [mm] | NA
20. Cell outline (Y) | [mm] | NA
21. POL dege - AA(X, left) | [mm] | 1.2 or more
22. POL edge - AA(X, right) | [mm] | 1.2 or more
23. POL edge - AA(Y, top) | [mm] | 1.2 or more
24. POL edge - AA(Y, bottom) | [mm] | 1.2 or more
25. FPC edge – Active Center (X) | [mm] | FPC center = AA center
26. FPC outline (X) | [mm] | 320
27. Display module - FPC outline (Y) | [mm] | 1.6max
28. Connector Position, mating position(Y) | [mm] | 60
PCB Design Bottom Bent / Top Bent / Bottom Flat | - | Bottom Bent
Warpage | - | In the +/-0.5mm Warpage. Need to indicate on CAS drawing as specification
Warpage (if not +/- 0.5 max) | - | In case warpage +/-0.5 max cannot be supported, please provide action plan and explain detail in Kick-Off meeting. It is not accepted to reply just “Not support” or “Try in FVT”. Supplier need to indicate on CAS drawing as specification In case warpage +/-0.5 cannot be supported, please provide action plan and explain detail in Kick-Off meeting. It is not accepted to reply just “Not support” or “Try in FVT”.
Weight |  | 450g max
LCD surface mechanical requirement | - | Top POL must be the highest portion in bottom including PCBA.
LCD backside surface mechanical requirement |  | LCD backside to be covered by metal chassis(GM55 or more durable materials) without any void which diameter 6mm or more
Module Corner Treatment |  | No light leakage from all 4 coners of LCM.
Glass thickness | [mm] | Reply your design(f.e. TFT0.2mm, CF0.2mm)
<Common Requirment>
Operating Temp. | [degC] | 0 - 50
Storage Temp. | [degC] | -30 - 70
Operating Atomos Pressure | [hPA] | 560 (5,000m)
LCD module life | [hour] | 15,000 min
LCD MTBF | [hour] | 20,000 min
RoHS (Lead free) *1 | - | Yes (To be complied)
EPEAT(Cd/Pb/Cr6) Compliant | - | Yes (To be complied)
Low Halogen / No Red phosphorous / Arsenic Free | - | Yes (To be complied)
Prohibit outgas | - | Do not contain outgas such as SO4, NH3. Refer RFQ Reference Document for Sulfur, Siloxane
Environmental Requirements | - | Lenovo Engineering Specification 41A7731
UL/CB | - | UL60950, UL62368, CB60950, CB62368
ISO13406-2 | - | Yes (To be complied)
ISO9241-307 | - | Reply your panel capability
Low blue light | - | TUV Rheinland certification 2PfG 2552/12.15 Eye Comfort validated for 2PfG 2383 Low Blue Light
TCO Notebook 8.1 | - | Yes (To be complied)
clause 2.2, IEC 60950-1 2nd edition | - | Yes(To be complied（only for Over 16." size))
Pixel defect | - | Refer RFQ Reference Document, Premium Spec
Cosmetic Spec | - | Refer RFQ Reference Document
Screen Quality spec | - | Refer RFQ Reference Document, Premium Spec
Image Sticking | - | Meet Image sticking requriemnt. Refer RFQ Reference Document
Image Retention | - | No image retention is permitted after power off
Display Bezel Durability | - | Refer RFQ Reference Document, DBD
Warranty | Month | 18
Open-cell Business | - | Yes (Support)
Protection film | - | Self-adhesive Soft protection film support
Early MP Quality Check | - | Refer RFQ Reference Document
NIST | - | Comply with NIST SP800-193
<Sample Schedule>
EVT | - | 6/7/2021, 20pcs
FVT | - | 6/28/2021, 200pcs
SIT | - | 9/13/2021, 300pcs
SVT(MP) | - | 12/13/2021
SOVP | - | 1/28/2022
<Others>
CAS Attached | - | Reply if you have
EDID Attached | - | Reply if you have
Mechanical Drawing Attached | - | Mandatory
user CNT pin define attached | - | Mandatory
FAB |  | (Place, Mother Glass Size)
Capacity |  | (?k/M)
note1: put the copper foli(2*2cm) on the top of LCM and use probe to measure the noise power on white,black and mosaic pattern at 100% brightness. Test 5 points of the panel.
note2: ME drawing overrride as top priority
<Key Component>
LCD cell dimension | - | Fill-in "Size Information" Tab
Aperature Ratio | - | Reply your design
Cell Transmittance (no POL) | - | Reply your design
Cell with TFT POL Transmittance (One POL) | - | Reply your design
Cell with CF & TFT POL Transmittance (White Image) | - | Reply your design
CF POL Vendor/thickness | - | Reply your design (f.e. LGC/100um)
TFT POL Vendor/Thicness | - | Reply your design (f.e. LGC/100um)
TFT POL Surface Treatment / Haze/hardness | - | Reply your design (f.e.AG/25%/100um)
TFT POL with APCF | - | Reply your design (Yes or No, if Yes, list type)
POL Size | - | Reply your design
BM Size, Pixel to Pixel | - | Reply your design
BM Size, Gate area | - | Reply your design
Main PS Height & Dimension | - | Reply your design
Main PS Density | - | Reply your design
Main PS to BM Edge Distance | - | Reply your design
Sub PS Height & Dimension | - | Reply your design
Sub PS Density | - | Reply your design
Sub PS to BM Edge Distance | - | Reply your design
Pixel data |  | Fill-in "Pixel data" Tab
CF Glass Vendor/ Thickness | - | Reply your design
TFT Glass Vendor/Thickness | - | Reply your design
Liquid Crystal Vendor | - | Reply your design
Cell Gap | - | Reply your design
Gate Line Metal | - | Reply your design
Source Line Metal | - | Reply your design
LC Alignment Method (Rubbing/Photo) | - | Reply your design
TED Technologe | - | Reply your design (Yes or No)
COG/COF usage | - | Reply your design
Pad Area Size (Y Dimension) | - | Reply your design
Pad FOG Quantity/Location | - | Reply your design
T-con Vendor/Type | - | Reply your design
Source Driver IC Vendor/Type/Quantity | - | Reply your design
Source IC Channel Quantity |  | Reply your design
Gate Driver IC Vendor/Type/Quantity | - | Reply your design
PMIC Vendor/Type | - | Reply your design
LED Driver IC Vendor/Type | - | Reply your design
EEPROM Vendor/Type | - | Reply your design
level Shift IC Vendor/Type | - | Reply your design
L/B Connector Vendor/Type | - | Reply your design
PCB layer/Thickess | - | Reply your design (f.e. 8layers, 2.0t)
PCB fix method with cell, | - | Reply your design ( f.e.screw or others)
The highest device on PCB, height/location | - | Reply your design
PCB tech. type | - | Normal/HDI/Rigid-Flex board design or not
LED driver efficiency | - | Reply your design at 5V/12V/20V
B/L LED maker/Type | - | Reply your design (f.e. Lextar/PS06W12_V3)
B/L LED Chip type/quantity | - | Reply your design (f.e. 1 chip/ 2in1 chip(in parrel or series))
B/L LED Technology/Size/Luminance | - | Reply your design (f.e.White LED, RG-phos LED,3.8 x 1.0 x 0.6)
B/L LED Luminance/Rank | - | Reply your design (f.e. 9lm@20mA )
B/L LED number((strings x LEDs)) | - | Reply your design (f.e. 27 (3strings*9 LEDs))
B/L LED current | mA | Reply your design
LCD module life | [hour] | 15,000 min
B/L Reflector maker/type/thickness | - | Reply your design (f.e.MITSUBISHI,Lumirex M20-150,150um)
B/L LGP maker/material/Thickness | - | Reply your design (f.e. Talent, PMMA，0.6t)
B/L LGP Brightness Incremental technology | - | Reply your design (f.e. IML/CML/Normal/Others)
B/L LGP Rear pattern | - | Reply your design (f.e.Prism/Normal )
B/L LGP V-cut/type | - | Reply your design (f.e.Yes or no )
B/L LGP Molding method | - | Reply your design (f.e.Extrusion-type / Injection-Type/ Printing / Other method )
B/L Down diffuser maker/type/thickness | - | Reply your design (f.e. LMS/3in1 YLAS 181TJM7/185um)
B/L Down Prism maker/type/thickness | - | Reply your design (f.e.Ubright/HLS505/155um)
B/L Up Prism maker/type/thickness | - | Reply your design (f.e.LMS/HLAS 4.50TJM4/115u)
B/L Up diffuser maker/type/thickness | - | Reply your design (f.e.SKC/CH196NH/60um)
B/L Other film maker/type/thickness/Gain | - | Reply your design (f.e. 3M/DBEF/155um)
B/L Back cover Maker/Material/Thickness | - | Reply your design (f.e. Darwin/SGLC/0.3t)
B/L Back cover molding method | - | Reply your design (f.e.moulding/ injection etc)
B/L Mold Frame Maker/Material | - | Reply your design (f.e. Darwin/XQ83619)
Real bezel/ Cell tape Make/Material | - | Reply your design (Glare type and roulette forbiden)
BLU Brightness | [nits] | Reply your value

## 18-2 (hidden)
2022 RFI
- Reply your recommendation spec. value if you can't accept our request.
- Reply CAS, EDID and mechanical drawing of your recommendation panel if you already has.
Item | Unit | #REF! | (Supplier name, date)
<LCD>
Spec. Number
Model Name | - | #REF!
Module Size | [inch] | 17.9674
Resolution | - | H 1920 x RGB x V 1200 (126ppi)
LC Technology | - | Reply Your Technology(Hope IPS equivalent)
Active Element |  | Reply Your Technology either LTPS / Oxide / a-Si
Display mode | - | Normally Black
LC Type | - | Negative/Positive
Self-running mode function | - | Yes
Auto recovery function | - | Yes
Maximum Brightness | [cd/m2] | 300 nit +/-15%
Minimum Brightness | [cd/m2] | 3nits (no filcker)1%~100% PWM duty support
VESA DisplayHDR |  | No
Dolby Vision Support |  | No
PWM Frequency | [Hz] | 200 - 2K
Brightness control method from system | - | PWM or AUX(Nits based)
LED dimming control method by LED controller | - | DC mode(Flickerless)
Half brigthness viewing angle (Left/Right) | [deg] | 30 / 30 typ (reply your recommendation)
Half brigthness viewing angle (Upper/Lower) | [deg] | 25 / 25 typ (reply your recommendation)
Contrast Ratio | - | 800:1 Typ
Gamut(CIE1931) | [%] | sRGB 100%(typ)
White Color Chromaticity(CIE1931) | - | (0.313, 0.329), Tolerance +/-0.030
Red color Chromaticity(CIE1931) | - | (0.640, 0.330), Tolerance +/-0.030
Green color Chromaticity(CIE1931) | - | (0.300, 0.600), Tolerance +/-0.030
Blue color Chromaticity(CIE1931) | - | (0.150, 0.060), Tolerance +/-0.030
Viewing Angle (Left/Right) | [deg] | 89 / 89 typ
Viewing Angle (Upper/Lower) | [deg] | 89 / 89 typ
View Angle (CR=100:1) L/R/U/D | [deg] | Reply your design
Response Time | [ms] | Tr + Tf = 25 typ
Luminance uniformity | [%] | 80% min for 5 points, 60% min for 13 points
LCD driving method of inversion | - | Reply Your Method(2-dot inversion is not acceptable)
Screen quality at power off | - | Color : Black, Reflection ratio < 5.5%(Glare)
Surface Treatment | - | Anti Glare
Sparkling (FOS quality) | - | No sparkling
Surface hardness | [H] | 3H
Surface haze | - | 25%
Surface CF POL AG Type | - | Normal/High Clearance
Color Depth(eDP input) | [bit] | RGB 8bit
Color Depth(Source driver output) | [bit] | RGB 8bit or 6bit+2FRC
B/L input voltage between min and max voltage switch | - | no visual quality change (espeically on flicker)
Front Surface Temperature | [degC] | 10degC > "Max Temp" - Ambient
highest temperature of PCBA.(heavy loading pattern,100% duty B/L) | [degC] | 22 degC > Max temp- Ambient
panel noise requirement | [dB] | less than 200mv(Test method refers to note1)
Frame Rate | [Hz] | 60 at normal mode, 48 or 30 at power save mode
Support OS |  | Windows 10 and Linux
<Power Consumption> |  | Refer Document
Logic Power Consumption@Masaic Pattern | [Watts] | 0.7 typ, 0.8 max
Logic Power Consumption@Worst Pattern | [Watts] | 0.9 max
Backlight Power Consumption @Max brightness | [Watts] | 4.0 typ, 4.8 max
Power Consumption Total at 60 nit include LED driver efficiency | [Watts] | 1.5 typ, 1.7max
Power Consumption Total at 150 nit include LED driver efficiency | [Watts] | 2.7 typ, 3.2 max
Power Consumption Total at 200 nit include LED driver efficiency | [Watts] | 3.4 typ, 4.1 max
Power Consumption Total at 300nit include LED driver efficiency | [Watts] | 4.7 typ, 5.6 max
Logic power line input voltage | [Volts] | 3.3 ±0.3V
Backlight power line input voltage | [Volts] | 5 - 21V
Power Consumption Total at 150 nit when PSR working | [Watts] | Less than PSR not working
<Interface>
Signal Interface Technology | - | eDP1.2 or more
Interface Connector | - | IPEX 20729-030E
I/F Lane Nubmer and Clock | - | 2 lanes, 2.7Gbps(HBR)
Mating I/F Connector (Wire Lock) Capability | - | Yes (Support Wire Lcck type I/F connector)
Pin Assignment | - | Refer 2lane in RFQ Reference, Document Tab
LCD panel self test support(BIST) | - | Yes
EDID Format | - | TBG / LBG common （Supplier default）
LCD Serial number in EDID | - | NA
R/G/B/W color data in EDID | - | Write CAS spec nominal
Intel eDP HDR(HDR10, BT.2020/EOTF2084) | - | NA
NVIDIA HDR | - | NA
Tone Mapping | - | NA
Color Space Conversion | - | NA
Local Dimming LED backlight function | - | NA
Intel PSR Function | - | Support PSR1
Intel LRR | - | Need to check capability, Yes or No
Intel SDRRS | - | Need to check capability, Yes or No
Intel DMRRS | - | Need to check capability, Yes or No
Intel DPST | - | Need to check capability, Yes or No
VESA adaptive Sync(AMD Free Sync) support | - | Need to check capability, Yes or No
MBO support | - | Need to check capability, Yes or No
Single Frame Update | - | Need to check capability, Yes or No
Assertive Display Support | - | Need to check capability, Yes or No
G-sync support | - | Need to check capability, Yes or No
TCON pattern detection function | - | Need to check capability, Yes or No
Color Engine | - | Reply your panel capability with document
NVIDIA Dynamic Display Switching | - | NA
Logic voltage input / output | [Volts] | Logic input(ex. LCD self test) 3.3 ±0.3V Logic output(ex. HPD) 3.3 typ/2.5V min
Active pen requirement support | - | NA
Metal Frame - LCD PCBA GND Ellectrical contact | - | NA
<ePrivacy> for reference |  | NA
ePrivacy Design Concept | - | NA
LCD Module Total Ownership | - | NA
Sub-tier Suppler Parts Ownership | - | NA
LCD Module Assembly Logistics | - | NA
LCD Module Assembly Yield | [%] | NA
LCD Module Total Haze Value | [%] | NA
LCD Module Stacking Layout | - | NA
1st Cell (Image Open Cell) Design | - | NA
2nd Cell Design | - | NA
Optical Film Design | - | NA
LGP Design | - | NA
Backlight Unit Design and Process | - | NA
Brightness both at "sharing" and "privacy" mode | nits | NA
Privacy mode brightness at 45 degree (Left/Right) | [%] | NA
Privacy mode brightness at 45 degree (Upper/Lower) | [%] | NA
Half brightness viewing angle (Left/Right) both at "sharing" and "privacy" mode | [deg] | NA
Half brightness viewing angle (Upper/Lower) both at "sharing" and "privacy" mode | [deg] | NA
Brightness Sharing and Privacy radar chart Brightness Sharing/Privacy ratio radar chart | - | NA
Privacy performance check method | - | NA
White Color Chromaticity both at "sharing" and "privacy" mode |  | NA
Red color Chromaticity both at "sharing" and "privacy" mode |  | NA
Green color Chromaticity both at "sharing" and "privacy" mode |  | NA
Blue color Chromaticity both at "sharing" and "privacy" mode |  | NA
Viewing Angle (Left/Right) both at "sharing" mode |  | NA
Viewing Angle (Left/Right) both at "privacy" mode |  | NA
Viewing Angle (Upper/Lower) both at "sharing" mode |  | NA
Viewing Angle (Upper/Lower) both at "privacy" mode |  | NA
View Angle (CR=100:1) L/R/U/D both at "sharing" and "privacy" mode |  | NA
ePrivacy Function | - | NA
Pin Assignment | - | NA
Note for ePrivacy |  | NA
<Touch Requirement> for reference |  | NA
Touch panel host interface |  | NA
Support I/F signal / line for touch |  | NA
Touch panel operating supply Voltage |  | NA
Allowable ripple on touch panel power supply |  | NA
Power line design | - | NA
Power consumption for touch | [Watts] | NA
Report Stop function |  | NA
USB Selective Suspend support |  | NA
Touch sensor controller IC model | - | NA
Touch sensor technology | - | NA
Touch Snesor process |  | NA
Input method | - | NA
Touch scanning frequency | [KHz] | NA
Touch supoprt OS |  | NA
Supprot test tool |  | NA
Noise Measurement tool |  | NA
Touch FW version check tool |  | NA
Firmware update tool requirement | - | NA
TVSU (ThinkPad Vantage System Update) supports |  | NA
Sensitivity and accuracy | - | NA
Palm suppression | - | NA
Linearity | - | NA
Responsivity | - | NA
Passive pen usability | - | NA
Active pen supoprt | - | NA
Metal plate / card test case | - | NA
Privacy filter support | - | NA
On/Off Sequence | - | NA
<Mechanical Requirement>
1. Active Area size (X) *Active Area is pixel area, not viewing area | [mm] | 387
2. Active Area size (Y) *Active Area is pixel area, not viewing area | [mm] | 241.88
3. Display module outline (X) | [mm] | 392.0 +/-0.3
4. Display module outline (Y) | [mm] | 250.88 +/-0.3
5. Display module outline – Active center (X) | [mm] | Display module center = AA center
6. Display module outline – Active center (Y) | [mm] | 123.44
7. Display module outline – PCB edge (Y) | [mm] | 260.38
8. AA – Display module outline (left) | [mm] | 2.5
9. AA – Display module outline (right) | [mm] | 2.5
10. AA – Display module outline (upper) | [mm] | 2.5
11. AA – Display module outline (bottom) | [mm] | 6.5
12. PCB edge – Active Center (X) | [mm] | PCB center = AA center
13. PCB outline (X) | [mm] | 320
14. PCB outline (Y) | [mm] | 9.5
15. Connector Position, center (X) | [mm] | (55.4)
16. Connector Position, pin#1 (X) | [mm] | 65.15
17. Thickness(Body) | [mm] | 3.5 max
18. Thickness(w/PCBA) | [mm] | 3.5 max
19. Cell outline (X) | [mm] | NA
20. Cell outline (Y) | [mm] | NA
21. POL dege - AA(X, left) | [mm] | 1.2 or more
22. POL edge - AA(X, right) | [mm] | 1.2 or more
23. POL edge - AA(Y, top) | [mm] | 1.2 or more
24. POL edge - AA(Y, bottom) | [mm] | 1.2 or more
25. FPC edge – Active Center (X) | [mm] | FPC center = AA center
26. FPC outline (X) | [mm] | 320
27. Display module - FPC outline (Y) | [mm] | NA
28. Connector Position, mating position(Y) | [mm] | 132.44
PCB Design Bottom Bent / Top Bent / Bottom Flat | - | Bottom Flat
Warpage | - | In the +/-0.5mm Warpage. Need to indicate on CAS drawing as specification
Warpage (if not +/- 0.5 max) | - | In case warpage +/-0.5 max cannot be supported, please provide action plan and explain detail in Kick-Off meeting. It is not accepted to reply just “Not support” or “Try in FVT”. Supplier need to indicate on CAS drawing as specification In case warpage +/-0.5 cannot be supported, please provide action plan and explain detail in Kick-Off meeting. It is not accepted to reply just “Not support” or “Try in FVT”.
Weight |  | 450g max
LCD surface mechanical requirement | - | Top POL must be the highest portion in bottom including PCBA.
LCD backside surface mechanical requirement |  | LCD backside to be covered by metal chassis(GM55 or more durable materials) without any void which diameter 6mm or more
Module Corner Treatment |  | No light leakage from all 4 coners of LCM.
Glass thickness | [mm] | Reply your design(f.e. TFT0.2mm, CF0.2mm)
<Common Requirment>
Operating Temp. | [degC] | 0 - 50
Storage Temp. | [degC] | -30 - 70
Operating Atomos Pressure | [hPA] | 560 (5,000m)
LCD module life | [hour] | 15,000 min
LCD MTBF | [hour] | 20,000 min
RoHS (Lead free) *1 | - | Yes (To be complied)
EPEAT(Cd/Pb/Cr6) Compliant | - | Yes (To be complied)
Low Halogen / No Red phosphorous / Arsenic Free | - | Yes (To be complied)
Prohibit outgas | - | Do not contain outgas such as SO4, NH3. Refer RFQ Reference Document for Sulfur, Siloxane
Environmental Requirements | - | Lenovo Engineering Specification 41A7731
UL/CB | - | UL60950, UL62368, CB60950, CB62368
ISO13406-2 | - | Yes (To be complied)
ISO9241-307 | - | Reply your panel capability
Low blue light | - | Reply if TUV Rheinland certification 2PfG 2552/12.15 Eye Comfort validated for 2PfG 2383 Low Blue Light can be supported without any cost impact.
TCO Notebook 8.1 | - | Yes (To be complied)
clause 2.2, IEC 60950-1 2nd edition | - | Yes(To be complied（only for Over 16." size))
Pixel defect | - | Refer RFQ Reference Document, Normal Spec
Cosmetic Spec | - | Refer RFQ Reference Document
Screen Quality spec | - | Refer RFQ Reference Document, Normal Spec
Image Sticking | - | Meet Image sticking requriemnt. Refer RFQ Reference Document
Image Retention | - | No image retention is permitted after power off
Display Bezel Durability | - | Refer RFQ Reference Document, DBD
Warranty | Month | 18
Open-cell Business | - | Yes (Support)
Protection film | - | Self-adhesive Soft protection film support
Early MP Quality Check | - | Refer RFQ Reference Document
NIST | - | Comply with NIST SP800-193
<Sample Schedule>
EVT | - | 6/7/2021, 20pcs
FVT | - | 6/28/2021, 200pcs
SIT | - | 9/13/2021, 300pcs
SVT(MP) | - | 12/13/2021
SOVP | - | 1/28/2022
<Others>
CAS Attached | - | Reply if you have
EDID Attached | - | Reply if you have
Mechanical Drawing Attached | - | Mandatory
user CNT pin define attached | - | Mandatory
FAB |  | (Place, Mother Glass Size)
Capacity |  | (?k/M)
note1: put the copper foli(2*2cm) on the top of LCM and use probe to measure the noise power on white,black and mosaic pattern at 100% brightness. Test 5 points of the panel.
note2: ME drawing overrride as top priority
<Key Component>
LCD cell dimension | - | Fill-in "Size Information" Tab
Aperature Ratio | - | Reply your design
Cell Transmittance (no POL) | - | Reply your design
Cell with TFT POL Transmittance (One POL) | - | Reply your design
Cell with CF & TFT POL Transmittance (White Image) | - | Reply your design
CF POL Vendor/thickness | - | Reply your design (f.e. LGC/100um)
TFT POL Vendor/Thicness | - | Reply your design (f.e. LGC/100um)
TFT POL Surface Treatment / Haze/hardness | - | Reply your design (f.e.AG/25%/100um)
TFT POL with APCF | - | Reply your design (Yes or No, if Yes, list type)
POL Size | - | Reply your design
BM Size, Pixel to Pixel | - | Reply your design
BM Size, Gate area | - | Reply your design
Main PS Height & Dimension | - | Reply your design
Main PS Density | - | Reply your design
Main PS to BM Edge Distance | - | Reply your design
Sub PS Height & Dimension | - | Reply your design
Sub PS Density | - | Reply your design
Sub PS to BM Edge Distance | - | Reply your design
Pixel data |  | Fill-in "Pixel data" Tab
CF Glass Vendor/ Thickness | - | Reply your design
TFT Glass Vendor/Thickness | - | Reply your design
Liquid Crystal Vendor | - | Reply your design
Cell Gap | - | Reply your design
Gate Line Metal | - | Reply your design
Source Line Metal | - | Reply your design
LC Alignment Method (Rubbing/Photo) | - | Reply your design
TED Technologe | - | Reply your design (Yes or No)
COG/COF usage | - | Reply your design
Pad Area Size (Y Dimension) | - | Reply your design
Pad FOG Quantity/Location | - | Reply your design
T-con Vendor/Type | - | Reply your design
Source Driver IC Vendor/Type/Quantity | - | Reply your design
Source IC Channel Quantity |  | Reply your design
Gate Driver IC Vendor/Type/Quantity | - | Reply your design
PMIC Vendor/Type | - | Reply your design
LED Driver IC Vendor/Type | - | Reply your design
EEPROM Vendor/Type | - | Reply your design
level Shift IC Vendor/Type | - | Reply your design
L/B Connector Vendor/Type | - | Reply your design
PCB layer/Thickess | - | Reply your design (f.e. 8layers, 2.0t)
PCB fix method with cell, | - | Reply your design ( f.e.screw or others)
The highest device on PCB, height/location | - | Reply your design
PCB tech. type | - | Normal/HDI/Rigid-Flex board design or not
LED driver efficiency | - | Reply your design at 5V/12V/20V
B/L LED maker/Type | - | Reply your design (f.e. Lextar/PS06W12_V3)
B/L LED Chip type/quantity | - | Reply your design (f.e. 1 chip/ 2in1 chip(in parrel or series))
B/L LED Technology/Size/Luminance | - | Reply your design (f.e.White LED, RG-phos LED,3.8 x 1.0 x 0.6)
B/L LED Luminance/Rank | - | Reply your design (f.e. 9lm@20mA )
B/L LED number((strings x LEDs)) | - | Reply your design (f.e. 27 (3strings*9 LEDs))
B/L LED current | mA | Reply your design
LCD module life | [hour] | 15,000 min
B/L Reflector maker/type/thickness | - | Reply your design (f.e.MITSUBISHI,Lumirex M20-150,150um)
B/L LGP maker/material/Thickness | - | Reply your design (f.e. Talent, PMMA，0.6t)
B/L LGP Brightness Incremental technology | - | Reply your design (f.e. IML/CML/Normal/Others)
B/L LGP Rear pattern | - | Reply your design (f.e.Prism/Normal )
B/L LGP V-cut/type | - | Reply your design (f.e.Yes or no )
B/L LGP Molding method | - | Reply your design (f.e.Extrusion-type / Injection-Type/ Printing / Other method )
B/L Down diffuser maker/type/thickness | - | Reply your design (f.e. LMS/3in1 YLAS 181TJM7/185um)
B/L Down Prism maker/type/thickness | - | Reply your design (f.e.Ubright/HLS505/155um)
B/L Up Prism maker/type/thickness | - | Reply your design (f.e.LMS/HLAS 4.50TJM4/115u)
B/L Up diffuser maker/type/thickness | - | Reply your design (f.e.SKC/CH196NH/60um)
B/L Other film maker/type/thickness/Gain | - | Reply your design (f.e. 3M/DBEF/155um)
B/L Back cover Maker/Material/Thickness | - | Reply your design (f.e. Darwin/SGLC/0.3t)
B/L Back cover molding method | - | Reply your design (f.e.moulding/ injection etc)
B/L Mold Frame Maker/Material | - | Reply your design (f.e. Darwin/XQ83619)
Real bezel/ Cell tape Make/Material | - | Reply your design (Glare type and roulette forbiden)
BLU Brightness | [nits] | Reply your value

## Case
# | Spec | 参考品 | 需反馈时间 | 需求ID | 企划 | 重点规格
13-1 | 13.3" 16:10 2K IPS AG 3.0t B2.5/6.5 Flat 300nit 45%NTSC | NV133WUM-N42 | 2023-08-25 |  | 冯健 | PCB 182*7.5mm，请确认Dula Gate方案是否可以满足？TED 是否可以满足？
13-2 | 13.3" 16:10 2K IPS AG 2.4t B2.5/6.5 Flat 400nit 100%sRGB | NV133WUM-N63 | 2023-08-25 |  |  | PCB 135*7.5mm，请确认Dula Gate方案是否可以满足？TED 是否可以满足？
14-1 | 14.0" 16:10 2K IPS AG 2.4t B2.5/6.5 Flat 400nit 100%sRGB | NE140WUM-N6G | 2023-08-22 |  |  | 对比度，功耗，PCB 135*7.5mm，请确认Dula Gate方案是否可以满足？
16-1 | 16.0" 16:10 2K IPS AG 2.6t B2.5/6.5 Flat 400nit 100%sRGB | NV160WUM-N48 | 2023-08-22 | 惜情反馈 | 罗惜情
# | Spec | 参考品 | 需反馈时间 | 需求ID | 企划 | 重点规格
14-2 | 14.0" 16:10 2.5K IPS AG 2.4t B2.5/6.5 Flat 400nit 100%sRGB | 共用MI Mask | 2023-08-29 |  | 冯健 | 按照共用mask回复即可
14-3 | 14.0" 16:10 2.8K IPS AG 2.4t B2.5/6.5 Flat 400nit 100%sRGB | 共用DELL Mask | 2023-08-25
16-2 | 16.0" 16:10 2.5K IPS AG 2.6t B2.5/6.5 Flat 400nit 100%sRGB | NE160QDM-NYC | 2023-08-22 | 惜情反馈 | 罗惜情 | PCB 135*7.5mm，请确认Dula Gate方案是否可以满足？TED 是否可以满足？MUX架构？
16-3 | 16.0" 16:10 2.8K IPS AG 2.6t B2.5/6.5 Flat 400nit 100%sRGB | - | 2023-09-01

## 13-1
Item | Unit | 13.3" 16:10 2K IPS AG 3.0t B2.5/6.5 Flat 300nit 45%NTSC | (Supplier name, date)
<LCD>
Base model supplier’s P/N
Module Size | [inch] | 13.3
Resolution | - | H 1920 x RGB x V 1200 (170ppi)
Display mode | - | Normally Black
Self-running mode function | - | Yes
Auto recovery function | - | Yes
Maximum Brightness | [cd/m2] | 300 nit +/-15%
Minimum Brightness | [cd/m2] | 3nits (no filcker)1%~100% PWM duty support
VESA DisplayHDR |  | No
No
PWM Frequency | [Hz] | 200 - 2K
Brightness control method from system | - | PWM or AUX(Nits based)
LED dimming control method by LED controller | - | DC mode(Flickerless)
Half brigthness viewing angle (Left/Right) | [deg] | 30 / 30 typ (reply your recommendation)
Half brigthness viewing angle (Upper/Lower) | [deg] | 25 / 25 typ (reply your recommendation)
Contrast Ratio | - | 800:1min
Gamma | - | 2.2+/-0.2
Gamut(CIE1976) | [%] | NTSC45% (typ)
White Color Chromaticity(CIE1931) | - | (0.313, 0.329), Tolerance +/-0.030
Red color Chromaticity(CIE1931) | - | (0.580, 0.335), Tolerance +/-0.030
Green color Chromaticity(CIE1931) | - | (0.330, 0.565), Tolerance +/-0.030
Blue color Chromaticity(CIE1931) | - | (0.155, 0.130), Tolerance +/-0.030
Low Blue Light | - | TUV Rheinland low blue light certification (Hardware) category3
Eye Safe | - | NA
Viewing Angle (Left/Right) (CR=10:1, 100:1) | [deg] | 85 / 85, 89 / 89 typ
Viewing Angle (Upper/Lower) (CR=10:1, 100:1) | [deg] | 85 / 85, 89 / 89 typ
Response Time | [ms] | Tr + Tf = 20 typ 25max Gray To Gray 18ms typ
Luminance uniformity | [%] - | 1.25 max for 5 points, 1.667 max for 13 points.
Crosstalk | - | Meet TUC 1.08 Cross-talk
Screen quality at power off | - | Color : Black, Reflection ratio < 5.5%(Glare)
Surface Treatment | - | Anti Glare
Sparkling (FOS quality) | - | No sparkling, No Blur
Surface hardness | [H] | 3H
Surface haze | - | Reply your design (f.e.25%)
Surface CF POL AG Type | - | High Clearance
Color Depth(eDP input) | [bit] | RGB 8bit
Color Depth(Source driver output) | [bit] | RGB 8bit or 6bit+2FRC
B/L input voltage between min and max voltage switch | - | no visual quality change (espeically on flicker)
Front Surface Temperature | [degC] | 10degC > "Max Temp" - Ambient
Highest temperature of component on PCBA. (heavy loading pattern with 100% duty B/L) | [degC] | 22 degC > Max temp- Ambient
panel noise requirement | [dB] | less than 200mv(Test method refers to note1)
Frame Rate | [Hz] | 60Hz
Support OS |  | Windows 10 / Windows 11 / Linux (LVFS need support https://fwupd.org/)
Intel Athena |  | Support (except specified in this sheet) *Touch Display Latency test should be done by supplier side such as touch IC supplier
<Power Consumption> |  | Refer Document
Logic Power Consumption@Masaic Pattern | [Watts] | 0.5 typ, 0.55 max
Logic Power Consumption@Worst Pattern | [Watts] | 1.2 max
Backlight Power Consumption @Max brightness | [Watts] | 2.2 typ, 2.4 max
Power Consumption Total at 150 nit include LED driver efficiency | [Watts] | 1.6 typ, 1.8 max
Power Consumption Total at 200 nit include LED driver efficiency | [Watts] | 2.0 typ, 2.2 max
Power Consumption Total at 250 nit include LED driver efficiency | [Watts] | 2.3 typ, 2.6 max
Power Consumption Total at Max brightness include LED driver efficiency | [Watts] | 2.7 typ, 2.95 max
Logic power line input voltage | [Volts] | 3.3 ±0.3V (Can change to 1.8v w/o PCBA layout change)
Backlight power line input voltage | [Volts] | 5 - 21V
Power Consumption Total at 150 nit + PSR or Power Saving | [Watts] | Less than PSR not working
LED Driver leak current for system power down (S4,S5) | [uA] | <20uA
Inrush current for Logic/Backlight | [A] | Logic 1A/BLU 1.5A max or reply your design
<Interface>
Signal Interface Technology | - | eDP1.2 or more
Interface Connector | - | IPEX 20455-030E or compatible (If any problem happens with compatible connector, need to change to IPEX or Hirose w/o cost adder)
I/F Lane Nubmer and Clock | - | 2 lanes, 2.7Gbps
Mating I/F Connector (Wire Lock) Capability | - | Yes (Support Wire Lcck type I/F connector)
Pin Assignment | - | Refer 2lane in RFQ Reference, Document Tab
LCD panel self test support(BIST) | - | Yes
EDID Format | - | TBG / LBG common （Supplier default） *Panel PnP ID(Dec#8~11) and Supplier Part Number (Dec#113~125) should not change by FW update for better operation. *Common FW for all CPU/GPU/OS platform
R/G/B/W color data in EDID | - | NA
CPU/GPU | - | Intel/AMD/Qualcomm *supplier need to secure at least 10pc for IC maker evaluation
Intel eDP HDR(HDR10, BT.2020/EOTF2084) | - | NA
NVIDIA HDR |  | NA
Tone Mapping | - | NA
Color Space Conversion | - | NA
Local Dimming LED backlight function | - | NA
Intel PSR Function | - | PSR if TCON is capable
Intel LRR | - | NA
Intel Seamless DRRS | - | NA
Intel DMRRS | - | NA
Intel DPST | - | NA
Intel DSC | - | NA
Intel UBRR |  | NA
Intel PixOptix | - | NA
AMD | - | ・AMD PSR if TCON is capable
VESA adaptive Sync(AMD Free Sync) support | - | NA
G-sync support | - | NA
NVIDIA Dynamic Display Switching | - | NA
NVIDIA 2024 Notebook Display Requirements | - | NA
Logic voltage input / output | [Volts] | Logic input(ex. LCD self test) 3.3 ±0.3V Logic output(ex. HPD) 3.3 typ/2.5V min (Can change to 1.8v w/o PCBA layout change)
Active pen requirement support | - | NA
Metal Frame - LCD PCBA GND Ellectrical contact | - | NA
Link Training Requirement | - | Tcon must be capable of supporting full link training, fast link training and no link training
Lenovo logo from display panel integrated memory | - | Tcon must be capable to support showing Lenovo logo at cold boot/restrat/S4 resume, etc.
<ePrivacy> for reference |  | NA
Brightness both at "sharing" and "privacy" mode | nits | 5 points average for Sharing mode Center one point for Privacy mode
Privacy mode brightness at 45 degree (Left/Right) | [%] | 0.5% or less both left / right at Privacy mode compared with on-axis brightness
Privacy mode brightness at 45 degree (Upper/Lower) | [%] | 0.5% or less both upper / lower at privacy mode compared with on-axis brightness
Half brightness viewing angle (Left/Right) both at "sharing" and "privacy" mode | [deg] | sharing mode: 20 privacy mode: 16
Half brightness viewing angle (Upper/Lower) both at "sharing" and "privacy" mode | [deg] | sharing mode: 23 privacy mode: 23
Brightness Sharing and Privacy radar chart Brightness Sharing/Privacy ratio radar chart | - | Describe the charts
White Color Chromaticity both at "sharing" and "privacy" mode |  | Meet LCD spec
Red color Chromaticity both at "sharing" and "privacy" mode |  | Meet LCD spec
Green color Chromaticity both at "sharing" and "privacy" mode |  | Meet LCD spec
Blue color Chromaticity both at "sharing" and "privacy" mode |  | Meet LCD spec
Viewing Angle (Left/Right) both at "sharing" mode |  | Meet LCD spec
Viewing Angle (Left/Right) both at "privacy" mode |  | Meet LCD spec
Viewing Angle (Upper/Lower) both at "sharing" mode |  | Meet LCD spec
Viewing Angle (Upper/Lower) both at "privacy" mode |  | Meet LCD spec
View Angle (CR=100:1) L/R/U/D both at "sharing" and "privacy" mode |  | Meet LCD spec
ePrivacy Function | - | Switch "Sharing mode" and "Privacy mode" by Pin#24 : Privacy_Enable
Pin Assignment | - | Follow VESA standard except #24 Privacy_Enable. Refer to document
Note for ePrivacy |  | CS18 spec for CML backlight: White spot 0.2=< D =< 0.5mm, N =< 9. D=0.5 qty should be 4pcs max. Distance between 2 whit spots of 0.4-0.5mm should be 15mm or more CS19 spec for CML backlight: CS18 + Normal spec for on axis visible white spot CS20 spec for CML backlight: TBD
TUV or SGS certification for ePrivacy |  | Support TUV
<Touch Requirement> for reference |  | NA
Touch panel host interface |  | I2C
Support I/F signal / line for touch |  | Follow Pin Assignment in Lenovo Display RFQ Reference
Touch panel operating supply Voltage |  | 3.3 +/-0.3 V (Can change to 1.8v w/o PCBA layout change)
Allowable ripple on touch panel power supply |  | 100mV P-P
Power line design | - | Supply from LCD VCC 3.3V
Power consumption for touch | [Watts] | < 0.03V
Report Stop function |  | One H/W input pin must be equipped for disable touch reporting. Function shall be as follows. Low = Stop Touch Reporting Open or High = Normal operation System will drive this signal by a open drain driver
USB Selective Suspend support |  | Mandatory
Touch sensor technology | - | In/On-cell
Input method | - | bare finger, 10 point
Touch scanning frequency | [KHz] | please specify
Touch supoprt OS |  | Windows 10 / Windows 11 / Linux
Supprot test tool |  | Support test tool of touch in ODM
Noise Measurement tool |  | Support Noise Measurement tool of touch
Touch FW version check tool |  | Support Touch FW version check tool
TVSU (ThinkPad Vantage System Update) supports |  | Mandatory Refer Lenovo FW Update Support for TVSU Guidelines for detail
Sensitivity and accuracy | - | Small area can be clicked and Deviation ≦ 2mm
Palm suppression | - | Optimization for unintended touch Equal or better than MS Surface Pro 3
Linearity | - | Jitter ≦±0.5mm
Responsivity | - | Delay time≦ 50msec (From touch point is touched to point is rendered on the display) Equal or better than ThinkPad 8
Passive pen usability | - | No line broken with 60g push force
Active pen supoprt | - | Mandatory Refer TEER18000082a_Display_module_Requirements for detail
Metal plate / card test case | - | No abnormal function with Metal plate and card
Privacy filter support | - | 10 finger touch support with privacy filter on the scrren. (Lenovo accessorie)
On/Off Sequence | - | Touch Power Sequences are completely separated and work independently from LCD Logic/BackLight Power.
AA-touch trace (L/R/U/D) | [mm] | 1.1/1.1/1.1/TBD
Sensor visibility |  | Sensor pattern shall be invisible
IC Noise Treatment Algorithm Recommendation | - | Frequency Hopping System Power on Calibration Dynamic Re-Calibration
<Mechanical Requirement> |  | Refer Document
Priority | - | Meet the RFQ drawing if it is provided.
1. Active Area size (X) *Active Area is pixel area, not viewing area | [mm] | 286.04
2. Active Area size (Y) *Active Area is pixel area, not viewing area | [mm] | 178.78
3. Display module outline (X) (include all parts) *"include all parts" means outline must include all the attached structure dimension such as cell tape, cover shield, FPC and so on. | [mm] | 291.04 +/-0.3
4. Display module outline (Y) (include all parts) *Bottom Flat: No.4 = No.5 + No.9 *Bottom Bent: No.4 = No.5 + No.6 | [mm] | No5.+No9.
5. Display body outline (Y) (include all parts) | [mm] | 187.38 +/-0.3
6. (Display body outline (Y) – FPC outline (Y) (include all parts)) *bent type only | [mm] | NA
7. Display body outline (include all parts) – Active center (X) | [mm] | 145.52
8. Display body outline (include all parts) – Active center (Y) | [mm] | 91.89
9. (Display body outline (include all parts) – PCB edge (Y)) | [mm] | 7.5
10. Display body outline (include all parts) – AA (left) | [mm] | 2.5
11. Display body outline (include all parts) – AA (right) | [mm] | 2.5
12. Display body outline (include all parts) – AA (top) | [mm] | 2.5
13. Display body outline (include all parts) – AA (bottom) | [mm] | 6.1
14. PCB edge – Active Center (X) | [mm] | (No. 15)/2
15. PCB outline (X) | [mm] | 182
16. PCB outline (Y) | [mm] | 7.5 or less
17. Connector Position, center (X) | [mm] | 47.75
18. Connector Position, pin#1 (X) | [mm] | 55
19. Connector Position, mating position (Y) | [mm] | 105.5
22. POL edge – AA (left) | [mm] | 1.2 or more
23. POL edge – AA (right) | [mm] | 1.2 or more
24. POL edge – AA (top) | [mm] | 1.2 or more
25. POL edge – AA (bottom) | [mm] | 1.2 or more
26. FPC edge – Active Center (X) | [mm] | Same as No. 14
27. FPC outline (X) | [mm] | within No. 15
28. Thickness (Body part) (include all parts) | [mm] | 3.0 max
29. Thickness (PCB part) (include all parts) | [mm] | 3.0 max
30. Bent FPC area thickness (include all parts) *bent type only | [mm] | NA
31. Bent FPC area length (include all parts) *bent type only | [mm] | NA
PCB Design Bottom Bent / Top Bent / Bottom Flat | - | Bottom Flat
Warpage | - | In the +/-0.5mm Warpage. Need to indicate on CAS drawing as specification In case warpage +/-0.5 max cannot be supported, please provide action plan and explain detail in Kick-Off meeting. It is not accepted to reply just “Not support” or “Try in FVT”. Supplier need to indicate on CAS drawing as specification
Weight *supplier provide the 35pcs actual panel weight before FVT |  | 260g max
LCD surface mechanical requirement | - | cell tape and Pol step tolerance is +/-0.15mm for L/R/U portion. Top Pol must be the highest portion in bottom including PCBA. Need to indicate on CAS drawing as specification
LCD backside surface mechanical requirement |  | LCD backside to be covered by rear bezel without hole. And in order to have appropriate rigidity, it is prohibited to use Aluminum for Rear Bezel, unless it is mechanically equal or stronger than GM55 Lenovo approval is required in case of adding hole
LCD standalone pressure test |  | LCD need no light leakage ≥100gf (Test method pls follow "LCD pressure test" sheet)
Module Corner Treatment |  | No light leakage from all 4 coners of LCM.
<Common Requirment>
Operating Temp. | - | 0[degC]/5[%RH] ~ 50[degC]/90[%RH]
Storage Temp. | - | -30[degC]/5[%RH] ~ 70[degC]/90[%RH]
Operating Atomos Pressure | [hPA] | 560 (5,000m)
LCD module life | [hour] | 15,000 min
LCD MTBF | [hour] | 20,000 min
RoHS (Lead free) *1 | - | Yes (To be complied)
EPEAT(Cd/Pb/Cr6) Compliant | - | Yes (To be complied)
Low Halogen / No Red phosphorous / Arsenic Free | - | Yes (To be complied)
Prohibit outgas | - | Do not contain outgas such as SO4, NH3. Refer RFQ Reference Document for Sulfur, Siloxane
Environmental Requirements | - | Lenovo Engineering Specification 41A7731
UL/CB | - | UL62368, CB62368 Must comply with all edition IEC62368-1:2014(2nd Ed)/IEC 62368-1:2018(3rd Ed)
ISO13406-2 | - | Yes (To be complied)
ISO9241-307 | - | Reply your panel capability
TCO Notebook 9.0 | - | Yes (To be complied)
Energy Star 8.0 |  | Yes
clause 2.2, IEC 60950-1 2nd edition | - | NA(To be complied（only for Over 16." size))
Pixel defect | - | Meet premium spec in the RFQ Reference Document
Cosmetic Spec | - | Meet spec in the RFQ Reference Document
Screen Quality spec | - | Meet premium spec in the RFQ Reference Document
Image Sticking | - | Meet Image sticking spec in the RFQ Reference Document
LCD Unit Durability Test | - | Refer RFQ Reference Document LCD Unit Durability Test (previous DBD) Supplier must provide test result before project FVT entry.
Warranty | Month | 18
Protection film | - | Self-adhesive Soft protection film support Protection film material should not react with touch sensor material such as metal mesh
TUC | - | Submit all TUC documents by FVT exit
ESD | - | Support debug to pass PAL EMC-018
RF | - | Support debug to pass WLAN/WWAN/CPI
NIST | - | Support investigation to pass NIST SP800-193
Lenovo SDGs/ESG | - | Mandatory. With no cost adder. Refer to Lenovo ESG for Display RFQ Reference & Lenovo LTS General Engineering Spec for detail
Free Display Sample | - | Support up to 10 pc for each development phase for ME/Optical/Touch Sensor/Moire/Noise etc early check & Up to 30 pc for ECR/PCR express.
LCD Module Total Ownership | - | RFI/RFQ receiver has LCD module total ownership including design, quality, schedule and cost. Answer should be "Yes"
Sub-tier Suppler Parts Ownership | - | RFI/RFQ receiver has sub-tier supplier parts total ownership including design, quality, schedule and cost. Answer should be "Yes"
Firmware update tool requirement | - | Firmware update tool should support the following OS - DOS - Windows(Please specify the version of Windows)
<Sample Schedule>
EVT | - | 6/7/2024, 20pcs
FVT | - | 6/28/2024, 200pcs
SIT | - | 9/13/2024, 300pcs
SVT(MP) | - | 12/13/2024
SOVP | - | 1/28/2025
<Others>
Mechanical Drawing Attached | - | Mandatory
user CNT pin define attached | - | Mandatory
note1: put the copper foli(2*2cm) on the top of LCM and use probe to measure the noise power on white,black and mosaic pattern at 100% brightness. Test 5 points of the panel.
note2: ME drawing overrride as top priority
<Key Component>
LC Technology | - | Reply Your Technology (IPS equivalent)
Active Element |  | Reply Your Technology either LTPS / Oxide / a-Si
LC Type | - | Negative/Positive
LCD driving method of inversion | - | Reply 1-dot inversion or 2-dot inversion or others(Need detail explanation including pattern detection function if enabled). Note: 2-dot inversion is not acceptable.
20. Cell outline (X) | [mm] | Please input nominal value
21. Cell outline (Y) | [mm] | Please input nominal value
Glass thickness | [mm] | Reply your design(f.e. TFT0.2mm, CF0.2mm)
Aperature Ratio | - | Reply your design
Cell Transmittance (no POL) | - | Reply your design
Cell with TFT POL Transmittance (One POL) | - | Reply your design
Cell with CF & TFT POL Transmittance (White Image) | - | Reply your design
CF POL Vendor/thickness | - | Reply your design (f.e. LGC/100um)
TFT POL Vendor/Thicness | - | Reply your design (f.e. LGC/100um)
TFT POL Surface Treatment / Haze/hardness | - | Reply your design (f.e.AG/25%/100um)
TFT POL with APCF | - | Reply your design (Yes or No, if Yes, list type)
POL Size | - | Reply your design
BM Size, Pixel to Pixel | - | Reply your design
BM Size, Gate area | - | Reply your design
Main PS Height & Dimension | - | Reply your design
Main PS Density | - | Reply your design
Main PS to BM Edge Distance | - | Reply your design
Sub PS Height & Dimension | - | Reply your design
Sub PS Density | - | Reply your design
Sub PS to BM Edge Distance | - | Reply your design
Pixel data |  | Fill-in "Pixel data" Tab
CF Glass Vendor/ Thickness | - | Reply your design
TFT Glass Vendor/Thickness | - | Reply your design
Liquid Crystal Vendor | - | Reply your design
Cell Gap | - | Reply your design
Gate Line Metal | - | Reply your design
Source Line Metal | - | Reply your design
LC Alignment Method (Rubbing/Photo) | - | Reply your design
TED Technologe | - | Reply your design (Yes or No)
COG/COF usage | - | Reply your design
Pad Area Size (Y Dimension) | - | Reply your design
Pad FOG Quantity/Location | - | Reply your design
T-con Vendor/Type | - | Reply your design
MBO support | - | Need to check capability, Yes or No
Single Frame Update | - | Need to check capability, Yes or No
TCON pattern detection function | - | Need to check capability, Yes or No
Color Engine | - | Reply your panel capability with document
Assertive Display Support | - | Need to check capability, Yes or No
Source Driver IC Vendor/Type/Quantity | - | Reply your design
Source IC Channel Quantity |  | Reply your design
Gate Driver IC Vendor/Type/Quantity | - | Reply your design
PMIC Vendor/Type | - | Reply your design
LED Driver IC Vendor/Type | - | Reply your design
EEPROM Vendor/Type | - | Reply your design
level Shift IC Vendor/Type | - | Reply your design
L/B Connector Vendor/Type | - | Reply your design
PCB layer/Thickess | - | Reply your design (f.e. 8layers, 2.0t)
PCB fix method with cell, | - | Reply your design ( f.e.screw or others)
The highest device on PCB, height/location | - | Reply your design
PCB tech. type | - | Normal/HDI/Rigid-Flex board design or not
LED driver efficiency | - | Reply your design at 5V/12V/20V
B/L LED maker/Type | - | Reply your design (f.e. Lextar/PS06W12_V3)
B/L LED Chip type/quantity | - | Reply your design (f.e. 1 chip/ 2in1 chip(in parrel or series))
B/L LED Technology/Size/Luminance | - | Reply your design (f.e.White LED, RG-phos LED,3.8 x 1.0 x 0.6)
B/L LED Luminance/Rank | - | Reply your design (f.e. 9lm@20mA )
B/L LED number((strings x LEDs)) | - | Reply your design (f.e. 27 (3strings*9 LEDs))
B/L LED current | mA | Reply your design
LCD module life | [hour] | 15,000 min
B/L Reflector maker/type/thickness | - | Reply your design (f.e.MITSUBISHI,Lumirex M20-150,150um)
B/L LGP maker/material/Thickness | - | Reply your design (f.e. Talent, PMMA，0.6t)
B/L LGP Brightness Incremental technology | - | Reply your design (f.e. IML/CML/Normal/Others)
B/L LGP Rear pattern | - | Reply your design (f.e.Prism/Normal )
B/L LGP V-cut/type | - | Reply your design (f.e.Yes or no )
B/L LGP Molding method | - | Reply your design (f.e.Extrusion-type / Injection-Type/ Printing / Other method )
B/L Down diffuser maker/type/thickness | - | Reply your design (f.e. LMS/3in1 YLAS 181TJM7/185um)
B/L Down Prism maker/type/thickness | - | Reply your design (f.e.Ubright/HLS505/155um)
B/L Up Prism maker/type/thickness | - | Reply your design (f.e.LMS/HLAS 4.50TJM4/115u)
B/L Up diffuser maker/type/thickness | - | Reply your design (f.e.SKC/CH196NH/60um)
B/L Other film maker/type/thickness/Gain | - | Reply your design (f.e. 3M/DBEF/155um)
B/L Back cover Maker/Material/Thickness | - | Reply your design (f.e. Darwin/SGLC/0.3t)
B/L Back cover molding method | - | Reply your design (f.e.moulding/ injection etc)
B/L Mold Frame Maker/Material | - | Reply your design (f.e. Darwin/XQ83619)
Real bezel/ Cell tape Make/Material | - | Reply your design (Glare type and roulette forbiden)
BLU Brightness | [nits] | Reply your value
ePrivacy Design Concept | - | Describe design concept how to achieve ePrivacy
LCD Module Assembly Logistics | - | Describe LCM MFG location and logistics Describe design partner name if you have
LCD Module Assembly Yield | [%] | Describe LCM assembly target yield
LCD Module Total Haze Value | [%] | Describe typical value including top surface AG
LCD Module Stacking Layout | - | Describe stacking layout information. Layer name and material name is necessary. Thickness and haze value on each layer is necessary
1st Cell (Image Open Cell) Design | - | Describe TFT & CF side glass thickness [mm] Describe design owner and supplier name
2nd Cell Design | - | Describe TFT & CF side glass thickness [mm] Describe design owner and supplier name Describe Liquid crystal material, and spacer type Need description if it is not LCD
Optical Film Design | - | Describe design owner and supplier name. Describe type name, stacking layout, and material/supplier name of each layer.
LGP Design | - | Describe LGP type (i.e. collimated), production method, material, thickness and supplier name
Backlight Unit Design and Process | - | Describe design owner and supplier name
Privacy performance check method | - | Describe measurement method in case the performance cannot be judged by the brightness at 45 degree
Touch sensor controller IC model | - | Please reply IC meker and model
Touch Snesor process |  | Please reply your design (f.e.ITO/MM)
CAS Attached | - | Reply if you have
EDID Attached | - | Reply if you have
FAB |  | (Place, Mother Glass Size)
Capacity |  | (?k/M)

## 13-2
2023 RFQ Template V16
- Reply your recommendation spec. value if you can't accept our request.
- Reply CAS, EDID and mechanical drawing of your recommendation panel if you already has.
Item | Unit | 13.3" 16:10 2K IPS AG 2.4t B2.5/6.5 Flat 400nit 100%sRGB | (Supplier name, date)
<LCD>
Base model supplier’s P/N
Module Size | [inch] | 13.3
Resolution | - | H 1920 x RGB x V 1200 (170ppi)
Display mode | - | Normally Black
Self-running mode function | - | Yes
Auto recovery function | - | Yes
Maximum Brightness | [cd/m2] | 400 nit +/-15%
Minimum Brightness | [cd/m2] | 4nits (no filcker)1%~100% PWM duty support
VESA DisplayHDR |  | No
Dolby Vision Support |  | No
PWM Frequency | [Hz] | 200 - 2K
Brightness control method from system | - | PWM or AUX(Nits based)
LED dimming control method by LED controller | - | DC mode(Flickerless)
Half brigthness viewing angle (Left/Right) | [deg] | 30 / 30 typ (reply your recommendation)
Half brigthness viewing angle (Upper/Lower) | [deg] | 25 / 25 typ (reply your recommendation)
Contrast Ratio | - | 1000:1min, 1500:1 Typ
Gamma | - | 2.2+/-0.2
Gamut(CIE1976) | [%] | sRGB 95% (min), sRGB 100% (typ)
White Color Chromaticity(CIE1931) | - | (0.3127 0.3290), Tolerance ±0.0250
Red color Chromaticity(CIE1931) | - | (0.640, 0.330), Tolerance +/-0.025
Green color Chromaticity(CIE1931) | - | (0.300, 0.600), Tolerance +/-0.025
Blue color Chromaticity(CIE1931) | - | (0.150, 0.060), Tolerance +/-0.025 *TÜV Rheinland Eyesafe or Follow TUV Hardware Solution (up to LCD)
Low Blue Light | - | TUV Rheinland low blue light certification (Hardware) category3
Eye Safe | - | TUV Rheinland EyeSafe 2.0 certification *Supplier need to check eyesafe sample before send to TUV to reduce retest.
Viewing Angle (Left/Right) (CR=10:1, 100:1) | [deg] | 85 / 85, 89 / 89 typ
Viewing Angle (Upper/Lower) (CR=10:1, 100:1) | [deg] | 85 / 85, 89 / 89 typ
Response Time | [ms] | Tr + Tf = 20 typ 25max Gray To Gray 18ms typ
Luminance uniformity | [%] - | 1.25 max for 5 points, 1.667 max for 13 points.
Crosstalk | - | Meet TUC 1.08 Cross-talk
Screen quality at power off | - | Color : Black, Reflection ratio < 5.5%(Glare)
Surface Treatment | - | Anti Glare
Sparkling (FOS quality) | - | No sparkling, No Blur
Surface hardness | [H] | 3H
Surface haze | - | Reply your design (f.e.25%)
Surface CF POL AG Type | - | High Clearance
Color Depth(eDP input) | [bit] | RGB 8bit
Color Depth(Source driver output) | [bit] | RGB 8bit
B/L input voltage between min and max voltage switch | - | no visual quality change (espeically on flicker)
Front Surface Temperature | [degC] | 10degC > "Max Temp" - Ambient
Highest temperature of component on PCBA. (heavy loading pattern with 100% duty B/L) | [degC] | 22 degC > Max temp- Ambient
panel noise requirement | [dB] | less than 200mv(Test method refers to note1)
Frame Rate | [Hz] | 48-60Hz
Support OS |  | Windows 10 / Windows 11 / Linux (LVFS need support https://fwupd.org/)
Intel Athena |  | Support (except specified in this sheet) *Touch Display Latency test should be done by supplier side such as touch IC supplier
<Power Consumption> |  | Refer Document
Logic Power Consumption@Masaic Pattern | [Watts] | 0.4 typ, 0.5 max
Logic Power Consumption@Worst Pattern | [Watts] | 1.2 max
Backlight Power Consumption @Max brightness | [Watts] | 2.2 typ, 2.4 max
Power Consumption Total at 150 nit include LED driver efficiency | [Watts] | 1.2 typ, 1.4 max
Power Consumption Total at 200 nit include LED driver efficiency | [Watts] | 1.5 typ, 1.7 max
Power Consumption Total at 250 nit include LED driver efficiency | [Watts] | 1.8 typ, 2.1 max
Power Consumption Total at Max brightness include LED driver efficiency | [Watts] | 2.6 typ, 2.9 max
Logic power line input voltage | [Volts] | 3.3 ±0.3V (Can change to 1.8v w/o PCBA layout change)
Backlight power line input voltage | [Volts] | 5 - 21V
Power Consumption Total at 150 nit + PSR or Power Saving | [Watts] | Less than PSR not working
LED Driver leak current for system power down (S4,S5) | [uA] | <20uA
Inrush current for Logic/Backlight | [A] | Logic 1A/BLU 1.5A max or reply your design
<Interface>
Signal Interface Technology | - | eDP1.4
Interface Connector | - | IPEX 20455-030E or compatible (If any problem happens with compatible connector, need to change to IPEX or Hirose w/o cost adder)
I/F Lane Nubmer and Clock | - | 2 lanes, 2.7Gbps
Mating I/F Connector (Wire Lock) Capability | - | Yes (Support Wire Lcck type I/F connector)
Pin Assignment | - | Refer 2lane in RFQ Reference, Document Tab
LCD panel self test support(BIST) | - | Yes
EDID Format | - | TBG / LBG common （Supplier default） *Panel PnP ID(Dec#8~11) and Supplier Part Number (Dec#113~125) should not change by FW update for better operation. *Common FW for all CPU/GPU/OS platform
R/G/B/W color data in EDID | - | deltaE2000<4 in row condition or write measured R/G/B/W color chromaticity(CIE-xy) in Panel EDID, refer Calibration document
CPU/GPU | - | Intel/AMD/Qualcomm *supplier need to secure at least 10pc for IC maker evaluation
Intel eDP HDR(HDR10, BT.2020/EOTF2084) | - | NA
NVIDIA HDR |  | NA
Tone Mapping | - | NA
Color Space Conversion | - | NA
Local Dimming LED backlight function | - | NA
Intel PSR Function | - | Support PSR2
Intel LRR | - | LRR2.5(PSR2 & VRR) or ALRR
Intel Seamless DRRS | - | Yes
Intel DMRRS | - | Yes
Intel DPST | - | Yes
Intel DSC | - | NA
Intel UBRR |  | NA
Intel PixOptix | - | NA
AMD | - | ・AMD PSR ・AMD PSR-SU ・AMD FreeSync ・AMD FreeSync Premium ・AMD FreeSync Premium Pro ・AMD FreeSync PSR-SU
VESA adaptive Sync(AMD Free Sync) support | - | Yes
G-sync support | - | NA
NVIDIA Dynamic Display Switching | - | NA
NVIDIA 2024 Notebook Display Requirements | - | NA
Logic voltage input / output | [Volts] | Logic input(ex. LCD self test) 3.3 ±0.3V Logic output(ex. HPD) 3.3 typ/2.5V min (Can change to 1.8v w/o PCBA layout change)
Active pen requirement support | - | Yes
Metal Frame - LCD PCBA GND Ellectrical contact | - | Connect Metal Frame and LCD PCBA GND electrically with under 0.5ohm
Link Training Requirement | - | Tcon must be capable of supporting full link training, fast link training and no link training
Lenovo logo from display panel integrated memory | - | Tcon must be capable to support showing Lenovo logo at cold boot/restrat/S4 resume, etc.
<ePrivacy> for reference |  | NA
Brightness both at "sharing" and "privacy" mode | nits | 5 points average for Sharing mode Center one point for Privacy mode
Privacy mode brightness at 45 degree (Left/Right) | [%] | 0.5% or less both left / right at Privacy mode compared with on-axis brightness
Privacy mode brightness at 45 degree (Upper/Lower) | [%] | 0.5% or less both upper / lower at privacy mode compared with on-axis brightness
Half brightness viewing angle (Left/Right) both at "sharing" and "privacy" mode | [deg] | sharing mode: 20 privacy mode: 16
Half brightness viewing angle (Upper/Lower) both at "sharing" and "privacy" mode | [deg] | sharing mode: 23 privacy mode: 23
Brightness Sharing and Privacy radar chart Brightness Sharing/Privacy ratio radar chart | - | Describe the charts
White Color Chromaticity both at "sharing" and "privacy" mode |  | Meet LCD spec
Red color Chromaticity both at "sharing" and "privacy" mode |  | Meet LCD spec
Green color Chromaticity both at "sharing" and "privacy" mode |  | Meet LCD spec
Blue color Chromaticity both at "sharing" and "privacy" mode |  | Meet LCD spec
Viewing Angle (Left/Right) both at "sharing" mode |  | Meet LCD spec
Viewing Angle (Left/Right) both at "privacy" mode |  | Meet LCD spec
Viewing Angle (Upper/Lower) both at "sharing" mode |  | Meet LCD spec
Viewing Angle (Upper/Lower) both at "privacy" mode |  | Meet LCD spec
View Angle (CR=100:1) L/R/U/D both at "sharing" and "privacy" mode |  | Meet LCD spec
ePrivacy Function | - | Switch "Sharing mode" and "Privacy mode" by Pin#24 : Privacy_Enable
Pin Assignment | - | Follow VESA standard except #24 Privacy_Enable. Refer to document
Note for ePrivacy |  | CS18 spec for CML backlight: White spot 0.2=< D =< 0.5mm, N =< 9. D=0.5 qty should be 4pcs max. Distance between 2 whit spots of 0.4-0.5mm should be 15mm or more CS19 spec for CML backlight: CS18 + Normal spec for on axis visible white spot CS20 spec for CML backlight: TBD
TUV or SGS certification for ePrivacy |  | Support TUV
<Touch Requirement> for reference |  | NA
Touch panel host interface |  | I2C
Support I/F signal / line for touch |  | Follow Pin Assignment in Lenovo Display RFQ Reference
Touch panel operating supply Voltage |  | 3.3 +/-0.3 V (Can change to 1.8v w/o PCBA layout change)
Allowable ripple on touch panel power supply |  | 100mV P-P
Power line design | - | Supply from LCD VCC 3.3V
Power consumption for touch | [Watts] | < 0.03V
Report Stop function |  | One H/W input pin must be equipped for disable touch reporting. Function shall be as follows. Low = Stop Touch Reporting Open or High = Normal operation System will drive this signal by a open drain driver
USB Selective Suspend support |  | Mandatory
Touch sensor technology | - | In/On-cell
Input method | - | bare finger, 10 point
Touch scanning frequency | [KHz] | please specify
Touch supoprt OS |  | Windows 10 / Windows 11 / Linux
Supprot test tool |  | Support test tool of touch in ODM
Noise Measurement tool |  | Support Noise Measurement tool of touch
Touch FW version check tool |  | Support Touch FW version check tool
TVSU (ThinkPad Vantage System Update) supports |  | Mandatory Refer Lenovo FW Update Support for TVSU Guidelines for detail
Sensitivity and accuracy | - | Small area can be clicked and Deviation ≦ 2mm
Palm suppression | - | Optimization for unintended touch Equal or better than MS Surface Pro 3
Linearity | - | Jitter ≦±0.5mm
Responsivity | - | Delay time≦ 50msec (From touch point is touched to point is rendered on the display) Equal or better than ThinkPad 8
Passive pen usability | - | No line broken with 60g push force
Active pen supoprt | - | Mandatory Refer TEER18000082a_Display_module_Requirements for detail
Metal plate / card test case | - | No abnormal function with Metal plate and card
Privacy filter support | - | 10 finger touch support with privacy filter on the scrren. (Lenovo accessorie)
On/Off Sequence | - | Touch Power Sequences are completely separated and work independently from LCD Logic/BackLight Power.
AA-touch trace (L/R/U/D) | [mm] | 1.1/1.1/1.1/TBD
Sensor visibility |  | Sensor pattern shall be invisible
IC Noise Treatment Algorithm Recommendation | - | Frequency Hopping System Power on Calibration Dynamic Re-Calibration
<Mechanical Requirement> |  | Refer Document
Priority | - | Meet the RFQ drawing if it is provided.
1. Active Area size (X) *Active Area is pixel area, not viewing area | [mm] | 286.04
2. Active Area size (Y) *Active Area is pixel area, not viewing area | [mm] | 178.78
3. Display module outline (X) (include all parts) *"include all parts" means outline must include all the attached structure dimension such as cell tape, cover shield, FPC and so on. | [mm] | 291.04 +/-0.3
4. Display module outline (Y) (include all parts) *Bottom Flat: No.4 = No.5 + No.9 *Bottom Bent: No.4 = No.5 + No.6 | [mm] | No5.+No9.
5. Display body outline (Y) (include all parts) | [mm] | 187.38 +/-0.3
6. (Display body outline (Y) – FPC outline (Y) (include all parts)) *bent type only | [mm] | NA
7. Display body outline (include all parts) – Active center (X) | [mm] | 145.52
8. Display body outline (include all parts) – Active center (Y) | [mm] | 91.89
9. (Display body outline (include all parts) – PCB edge (Y)) | [mm] | 7.5
10. Display body outline (include all parts) – AA (left) | [mm] | 2.5
11. Display body outline (include all parts) – AA (right) | [mm] | 2.5
12. Display body outline (include all parts) – AA (top) | [mm] | 2.5
13. Display body outline (include all parts) – AA (bottom) | [mm] | 6.1
14. PCB edge – Active Center (X) | [mm] | 91mm left side
15. PCB outline (X) | [mm] | 135
16. PCB outline (Y) | [mm] | 7.5 or less
17. Connector Position, center (X) | [mm] | 47.75
18. Connector Position, pin#1 (X) | [mm] | 55
19. Connector Position, mating position (Y) | [mm] | 105.5
22. POL edge – AA (left) | [mm] | 1.2 or more
23. POL edge – AA (right) | [mm] | 1.2 or more
24. POL edge – AA (top) | [mm] | 1.2 or more
25. POL edge – AA (bottom) | [mm] | 1.2 or more
26. FPC edge – Active Center (X) | [mm] | within No. 15
27. FPC outline (X) | [mm] | within No. 15
28. Thickness (Body part) (include all parts) | [mm] | 2.4 max
29. Thickness (PCB part) (include all parts) | [mm] | 2.4 max
30. Bent FPC area thickness (include all parts) *bent type only | [mm] | NA
31. Bent FPC area length (include all parts) *bent type only | [mm] | NA
PCB Design Bottom Bent / Top Bent / Bottom Flat | - | Bottom Flat
Warpage | - | In the +/-0.5mm Warpage. Need to indicate on CAS drawing as specification In case warpage +/-0.5 max cannot be supported, please provide action plan and explain detail in Kick-Off meeting. It is not accepted to reply just “Not support” or “Try in FVT”. Supplier need to indicate on CAS drawing as specification
Weight *supplier provide the 35pcs actual panel weight before FVT |  | 210g max
LCD surface mechanical requirement | - | cell tape and Pol step tolerance is +/-0.15mm for L/R/U portion. Top Pol must be the highest portion in bottom including PCBA. Need to indicate on CAS drawing as specification
LCD backside surface mechanical requirement |  | LCD backside to be covered by rear bezel without hole. And in order to have appropriate rigidity, it is prohibited to use Aluminum for Rear Bezel, unless it is mechanically equal or stronger than GM55 Lenovo approval is required in case of adding hole
LCD standalone pressure test |  | LCD need no light leakage ≥100gf (Test method pls follow "LCD pressure test" sheet)
Module Corner Treatment |  | No light leakage from all 4 coners of LCM.
<Common Requirment>
Operating Temp. | - | 0[degC]/5[%RH] ~ 50[degC]/90[%RH]
Storage Temp. | - | -30[degC]/5[%RH] ~ 70[degC]/90[%RH]
Operating Atomos Pressure | [hPA] | 560 (5,000m)
LCD module life | [hour] | 15,000 min
LCD MTBF | [hour] | 20,000 min
RoHS (Lead free) *1 | - | Yes (To be complied)
EPEAT(Cd/Pb/Cr6) Compliant | - | Yes (To be complied)
Low Halogen / No Red phosphorous / Arsenic Free | - | Yes (To be complied)
Prohibit outgas | - | Do not contain outgas such as SO4, NH3. Refer RFQ Reference Document for Sulfur, Siloxane
Environmental Requirements | - | Lenovo Engineering Specification 41A7731
UL/CB | - | UL62368, CB62368 Must comply with all edition IEC62368-1:2014(2nd Ed)/IEC 62368-1:2018(3rd Ed)
ISO13406-2 | - | Yes (To be complied)
ISO9241-307 | - | Reply your panel capability
TCO Notebook 9.0 | - | Yes (To be complied)
Energy Star 8.0 |  | Yes
clause 2.2, IEC 60950-1 2nd edition | - | NA(To be complied（only for Over 16." size))
Pixel defect | - | Meet premium spec in the RFQ Reference Document
Cosmetic Spec | - | Meet spec in the RFQ Reference Document
Screen Quality spec | - | Meet premium spec in the RFQ Reference Document
Image Sticking | - | Meet Image sticking spec in the RFQ Reference Document
LCD Unit Durability Test | - | Refer RFQ Reference Document LCD Unit Durability Test (previous DBD) Supplier must provide test result before project FVT entry.
Warranty | Month | 18
Protection film | - | Self-adhesive Soft protection film support Protection film material should not react with touch sensor material such as metal mesh
TUC | - | Submit all TUC documents by FVT exit
ESD | - | Support debug to pass PAL EMC-018
RF | - | Support debug to pass WLAN/WWAN/CPI
NIST | - | Support investigation to pass NIST SP800-193
Lenovo SDGs/ESG | - | Mandatory. With no cost adder. Refer to Lenovo ESG for Display RFQ Reference & Lenovo LTS General Engineering Spec for detail
Free Display Sample | - | Support up to 10 pc for each development phase for ME/Optical/Touch Sensor/Moire/Noise etc early check & Up to 30 pc for ECR/PCR express.
LCD Module Total Ownership | - | RFI/RFQ receiver has LCD module total ownership including design, quality, schedule and cost. Answer should be "Yes"
Sub-tier Suppler Parts Ownership | - | RFI/RFQ receiver has sub-tier supplier parts total ownership including design, quality, schedule and cost. Answer should be "Yes"
Firmware update tool requirement | - | Firmware update tool should support the following OS - DOS - Windows(Please specify the version of Windows)
<Sample Schedule>
EVT | - | 6/7/2024, 20pcs
FVT | - | 6/28/2024, 200pcs
SIT | - | 9/13/2024, 300pcs
SVT(MP) | - | 12/13/2024
SOVP | - | 1/28/2025
<Others>
Mechanical Drawing Attached | - | Mandatory
user CNT pin define attached | - | Mandatory
note1: put the copper foli(2*2cm) on the top of LCM and use probe to measure the noise power on white,black and mosaic pattern at 100% brightness. Test 5 points of the panel.
note2: ME drawing overrride as top priority
<Key Component>
LC Technology | - | Reply Your Technology (IPS equivalent)
Active Element |  | Reply Your Technology either LTPS / Oxide / a-Si
LC Type | - | Negative/Positive
LCD driving method of inversion | - | Reply 1-dot inversion or 2-dot inversion or others(Need detail explanation including pattern detection function if enabled). Note: 2-dot inversion is not acceptable.
20. Cell outline (X) | [mm] | Please input nominal value
21. Cell outline (Y) | [mm] | Please input nominal value
Glass thickness | [mm] | Reply your design(f.e. TFT0.2mm, CF0.2mm)
Aperature Ratio | - | Reply your design
Cell Transmittance (no POL) | - | Reply your design
Cell with TFT POL Transmittance (One POL) | - | Reply your design
Cell with CF & TFT POL Transmittance (White Image) | - | Reply your design
CF POL Vendor/thickness | - | Reply your design (f.e. LGC/100um)
TFT POL Vendor/Thicness | - | Reply your design (f.e. LGC/100um)
TFT POL Surface Treatment / Haze/hardness | - | Reply your design (f.e.AG/25%/100um)
TFT POL with APCF | - | Reply your design (Yes or No, if Yes, list type)
POL Size | - | Reply your design
BM Size, Pixel to Pixel | - | Reply your design
BM Size, Gate area | - | Reply your design
Main PS Height & Dimension | - | Reply your design
Main PS Density | - | Reply your design
Main PS to BM Edge Distance | - | Reply your design
Sub PS Height & Dimension | - | Reply your design
Sub PS Density | - | Reply your design
Sub PS to BM Edge Distance | - | Reply your design
Pixel data |  | Fill-in "Pixel data" Tab
CF Glass Vendor/ Thickness | - | Reply your design
TFT Glass Vendor/Thickness | - | Reply your design
Liquid Crystal Vendor | - | Reply your design
Cell Gap | - | Reply your design
Gate Line Metal | - | Reply your design
Source Line Metal | - | Reply your design
LC Alignment Method (Rubbing/Photo) | - | Reply your design
TED Technologe | - | Reply your design (Yes or No)
COG/COF usage | - | Reply your design
Pad Area Size (Y Dimension) | - | Reply your design
Pad FOG Quantity/Location | - | Reply your design
T-con Vendor/Type | - | Reply your design
MBO support | - | Need to check capability, Yes or No
Single Frame Update | - | Need to check capability, Yes or No
TCON pattern detection function | - | Need to check capability, Yes or No
Color Engine | - | Reply your panel capability with document
Assertive Display Support | - | Need to check capability, Yes or No
Source Driver IC Vendor/Type/Quantity | - | Reply your design
Source IC Channel Quantity |  | Reply your design
Gate Driver IC Vendor/Type/Quantity | - | Reply your design
PMIC Vendor/Type | - | Reply your design
LED Driver IC Vendor/Type | - | Reply your design
EEPROM Vendor/Type | - | Reply your design
level Shift IC Vendor/Type | - | Reply your design
L/B Connector Vendor/Type | - | Reply your design
PCB layer/Thickess | - | Reply your design (f.e. 8layers, 2.0t)
PCB fix method with cell, | - | Reply your design ( f.e.screw or others)
The highest device on PCB, height/location | - | Reply your design
PCB tech. type | - | Normal/HDI/Rigid-Flex board design or not
LED driver efficiency | - | Reply your design at 5V/12V/20V
B/L LED maker/Type | - | Reply your design (f.e. Lextar/PS06W12_V3)
B/L LED Chip type/quantity | - | Reply your design (f.e. 1 chip/ 2in1 chip(in parrel or series))
B/L LED Technology/Size/Luminance | - | Reply your design (f.e.White LED, RG-phos LED,3.8 x 1.0 x 0.6)
B/L LED Luminance/Rank | - | Reply your design (f.e. 9lm@20mA )
B/L LED number((strings x LEDs)) | - | Reply your design (f.e. 27 (3strings*9 LEDs))
B/L LED current | mA | Reply your design
LCD module life | [hour] | 15,000 min
B/L Reflector maker/type/thickness | - | Reply your design (f.e.MITSUBISHI,Lumirex M20-150,150um)
B/L LGP maker/material/Thickness | - | Reply your design (f.e. Talent, PMMA，0.6t)
B/L LGP Brightness Incremental technology | - | Reply your design (f.e. IML/CML/Normal/Others)
B/L LGP Rear pattern | - | Reply your design (f.e.Prism/Normal )
B/L LGP V-cut/type | - | Reply your design (f.e.Yes or no )
B/L LGP Molding method | - | Reply your design (f.e.Extrusion-type / Injection-Type/ Printing / Other method )
B/L Down diffuser maker/type/thickness | - | Reply your design (f.e. LMS/3in1 YLAS 181TJM7/185um)
B/L Down Prism maker/type/thickness | - | Reply your design (f.e.Ubright/HLS505/155um)
B/L Up Prism maker/type/thickness | - | Reply your design (f.e.LMS/HLAS 4.50TJM4/115u)
B/L Up diffuser maker/type/thickness | - | Reply your design (f.e.SKC/CH196NH/60um)
B/L Other film maker/type/thickness/Gain | - | Reply your design (f.e. 3M/DBEF/155um)
B/L Back cover Maker/Material/Thickness | - | Reply your design (f.e. Darwin/SGLC/0.3t)
B/L Back cover molding method | - | Reply your design (f.e.moulding/ injection etc)
B/L Mold Frame Maker/Material | - | Reply your design (f.e. Darwin/XQ83619)
Real bezel/ Cell tape Make/Material | - | Reply your design (Glare type and roulette forbiden)
BLU Brightness | [nits] | Reply your value
ePrivacy Design Concept | - | Describe design concept how to achieve ePrivacy
LCD Module Assembly Logistics | - | Describe LCM MFG location and logistics Describe design partner name if you have
LCD Module Assembly Yield | [%] | Describe LCM assembly target yield
LCD Module Total Haze Value | [%] | Describe typical value including top surface AG
LCD Module Stacking Layout | - | Describe stacking layout information. Layer name and material name is necessary. Thickness and haze value on each layer is necessary
1st Cell (Image Open Cell) Design | - | Describe TFT & CF side glass thickness [mm] Describe design owner and supplier name
2nd Cell Design | - | Describe TFT & CF side glass thickness [mm] Describe design owner and supplier name Describe Liquid crystal material, and spacer type Need description if it is not LCD
Optical Film Design | - | Describe design owner and supplier name. Describe type name, stacking layout, and material/supplier name of each layer.
LGP Design | - | Describe LGP type (i.e. collimated), production method, material, thickness and supplier name
Backlight Unit Design and Process | - | Describe design owner and supplier name
Privacy performance check method | - | Describe measurement method in case the performance cannot be judged by the brightness at 45 degree
Touch sensor controller IC model | - | Please reply IC meker and model
Touch Snesor process |  | Please reply your design (f.e.ITO/MM)
CAS Attached | - | Reply if you have
EDID Attached | - | Reply if you have
FAB |  | (Place, Mother Glass Size)
Capacity |  | (?k/M)

## Document
No | Remark | File
1 | RFQ Reference | Lenovo Display RFQ Reference 20210907.pdf
2 | TVSU Requirement | Lenovo FW Update Support for TVSU Guidelines v1.7.pdf
3 | Wacom Requirement | TEER18000082a_Display_module_Requirements_ver3.1.pdf
4 | Calibration reference | 11012019_Request for Lenovo Display Color Calibration.pdf
5 | 2D drawing
6 | 3D drawing
7 | Image Sticking pattern | Lenovo Test Procedure of Image Sticking Ver1.4.pptx
8 | PCB design reference | 11182019_CS21 JP1_display_bent-PCB design guide.pdf for Jaguar Panther
9 | Wireless | 2021-05-02 Wireless noise measurement procedure and criteria for ThinkPad Ver 4.0.pdf
10 | ESG | Lenovo ESG for Display RFQ Reference.pdf
11 | ESG | Lenovo LTS General Engineering Spec V2.0 - 20230720.pdf
12
13
14
15
16
17
18

## Pixel data
LCD |  |  | Length [um] | [20 empty] | Note
Type (TN/IPS) | module name | Cell type | Rx | Ry1 | Ry2 | Ry3 | Gx | Gy1 | Gy2 | Gy3 | Bx | By1 | By2 | By3 | Rx to Gx | Gx to Bx | Bx to Rx | Ry1 to Ry1 | Ry2 to Ry2 | Gy1 to Gy1 | Gy2 to Gy2 | By1 to By1 | By2 to By2
XX | XXX | CASE X
* real pixel photo attach
`
Cell Type (Case-1) | [6 empty] | Cell Type (Case-2)
Cell Type (Case-3) | [6 empty] | Cell Type (Case-4)

## ISO9241-307
Remark : base interal veiw & discuss with certification member as below, we will keep checking them
ISO9241-307 relative to LCM/ screen quality items
No. | Test Items | Note & comment
1 | Design viewing direction range, Θ range
2 | Display luminance
3 | Luminance non-uniformity
4 | Color non-uniformity
5 | Contract uniformity
6 | Temporal instability (flicker)
7 | Unwanted reflections
8 | Luminance contrast
9 | Character height
10 | Text size constancy
11 | Character stroke width
12 | Character width-to-height ratio
13 | Character format
14 | Between-character spacing
15 | Between-word spacing
16 | Between-line spacing
17 | Luminance coding
18 | Colour coding
19 | Colour gamut and reference white
20 | Gamma and grey scale
21 | Image formation time (IFT)

## eDP capability
eDP Support Function List
Pleaase fill in the support status "Y" or "N" for each items
AUX CH
Backlight Control
Low AUX Voltage Swing
Source device detection
Advanced Link Power Management (ALPM)
Fast Link Training
Main Stream Attribute (MSA) Data
Reduced Main-Link Voltage Swing Level
Secondary-Data Packet
Protocol/Policy
Audio
Display Authentication/Content Protection
Display Stream Compression
EDID
Frame Sync
LCD Panel Self-Test
MCCS Support
Multi-Touch over AUX
PSR1
PSR2
Regional Backlight Control
Other
HPD Pin on Sink Device
LCDVCC Single Supply

## liability curve
Please remark the materials preparing leading time(start point from when). Process or module unqiue from when and leading time.
|  | ‘-16wk | ’-13wk | ‘…. | LCD MP
cell | CF
TFT
Pol
Cell total
PCBA | Gate IC
Source IC
FPC
T-con
LED driver IC
PCBA total
Cell+PCBA
B/L | LED
LED lightbar
Flim
B/L total
Cell + PCBA +B/L assembly (LCM)